## Phase 1 - Power Connectors
Connector Name | Series / Family | Application Area | Typical Use Cases | Voltage Rating | Current Rating | Pin Count / Contacts | Pitch (mm) | Max Recommended Length | Temp Range (°C) | Relevant Standard | Locking Mechanism | Legacy? | Notes
CATEGORY: 1A — LOW VOLTAGE DC (≤48V)
JST XH | JST XH | Low voltage DC power | LED strips, small batteries, Arduino shields, hobby electronics | 250V | 3A | 2–20 | 2.50 | < 1m typical | -25 to +85 | — | Friction lock with header latch | No | Top-entry latch on header; do not confuse with VH (3.96mm pitch). Very common in consumer electronics.
JST VH | JST VH | Low voltage DC power | UPS batteries, power supplies, CCTV power, larger loads than XH | 250V | 10A | 2–16 | 3.96 | < 2m | -25 to +85 | — | Friction with positive lock | No | Larger pitch sibling of XH; used where higher current needed on PCB.
JST PH | JST PH | Low voltage DC power | LiPo battery packs, drone batteries, IoT devices, GPS modules | 100V | 2A | 2–16 | 2.00 | < 0.5m | -25 to +85 | — | Friction lock | No | De facto standard for small LiPo balance leads and compact electronics.
JST SH | JST SH | Low voltage DC power/signal | Qwiic/STEMMA QT, compact sensors, IMU breakouts, camera modules | 50V | 1A | 2–20 | 1.00 | < 0.3m | -25 to +85 | — | Friction (very small) | No | 1mm pitch; confused with GH visually. SH is shorter mating height than GH.
JST GH | JST GH | Low voltage DC power/signal | Pixhawk autopilot, drone FC peripherals, GPS, telemetry, airspeed sensors | 50V | 1A | 2–12 | 1.25 | < 0.5m | -25 to +85 | — | Top-entry latch (positive lock) | No | Pixhawk standard. Looks like SH but 1.25mm pitch and has a more prominent latch. Not interchangeable with SH.
JST ZH | JST ZH | Low voltage DC power/signal | Ultra-compact wearables, micro drones, tiny sensors | 50V | 1A | 2–13 | 1.50 | < 0.3m | -25 to +85 | — | Friction | No | Smallest common JST series; fragile, not for repeated mating.
JST SM | JST SM | Low voltage DC power | LED strip inline connections, fan connections, small appliance internal wiring | 250V | 3A | 2–26 | 2.50 | < 2m | -25 to +85 | — | Snap-in latch (wire-to-wire) | No | Wire-to-wire variant; common in LED lighting and consumer appliance harnesses.
JST RCY | JST RCY | Low voltage DC power | RC battery packs, small DC motors, toys, battery holders | 250V | 3A | 2 | — | < 1m | -25 to +85 | — | Friction | No | 2-pin only; ubiquitous in RC hobby and toy battery connections.
Molex KK 254 | Molex KK | Low voltage DC power | PC internal power (legacy), hobbyist boards, 3D printer boards | 250V | 4A | 2–36 | 2.54 | < 1m | -40 to +105 | UL 94V-0 | Friction | No | Classic 0.1" pitch; often called generic 'Molex connector' in hobbyist context.
Molex Micro-Fit 3.0 | Molex Micro-Fit | Low voltage DC power | ATX power (CPU 4/8-pin, PCIe 6/8-pin), server power, industrial power distribution on PCB | 600V | 5A (8.5A dual) | 2–24 | 3.00 | < 2m | -40 to +105 | UL 94V-0 | Positive latch with audible click | No | Dual-row; gold or tin contacts. Basis of ATX12V CPU and GPU power connectors.
Molex Mini-Fit Jr. | Molex Mini-Fit | Low voltage DC power | ATX main 24-pin, GPU power, server backplanes, EV auxiliary power | 600V | 9A (13A dual) | 2–44 | 4.20 | < 3m | -40 to +105 | UL 94V-0 | Positive latch | No | The ATX 24-pin motherboard connector is this family. Very robust for board-level power.
Molex Nano-Fit | Molex Nano-Fit | Low voltage DC power/signal | Space-constrained power delivery, compact robotics, medical devices | 250V | 3A | 2–16 | 2.50 | < 1m | -40 to +105 | UL 94V-0 | Positive latch | No | Smaller profile than Micro-Fit; good for dense PCB layouts.
XT30 | Amass XT | Low voltage DC power | Small drones (whoop class), LiPo 2–3S, ESC up to 30A | 500V | 30A (15A cont.) | 2 | — | < 0.5m | -20 to +120 | — | Friction (keyed) | No | Gold-plated bullet contacts. Nylon housing. Polarized to prevent reverse connection.
XT60 | Amass XT | Low voltage DC power | FPV drones, RC cars, 3–6S LiPo, portable power stations, e-bikes | 500V | 60A (30A cont.) | 2 | — | < 1m | -20 to +120 | — | Friction (keyed) | No | Industry standard for mid-power RC/drone. XT60H variant has housing cap for unused side.
XT90 | Amass XT | Low voltage DC power | Large RC vehicles, e-bike batteries, high-current LiPo 6S+, BMS output | 500V | 90A (40A cont.) | 2 | — | < 1.5m | -20 to +120 | — | Friction (keyed) | No | Anti-spark variant (XT90-S) has built-in resistor for pre-charge. Used in DIY EV and BESS.
Anderson Powerpole (15/30/45) | Anderson PP | Low voltage DC power | Ham radio, solar charge controllers, portable power, emergency comms, robotics | 600V | 15/30/45A per contact | 1 (stackable) | — | < 5m | -40 to +105 | UL 94V-0 | Friction + mechanical interlock (stackable) | No | Genderless; color-coded by circuit. ARES/RACES standard for emergency comms. Stackable to any pin count.
Anderson SB50 | Anderson SB | Low voltage DC power | Forklift batteries, golf carts, UPS battery strings, industrial chargers | 600V | 50A | 2 | — | < 5m | -40 to +120 | UL | Spring-loaded housing latch | No | Color-coded by voltage (red=24V, gray=36V, blue=48V). Heavy-duty industrial standard.
Anderson SB120 / SB175 / SB350 | Anderson SB | Low voltage/medium DC power | Large forklift/AGV batteries, solar battery banks, EV auxiliary, BESS modules | 600V | 120/175/350A | 2 | — | < 10m | -40 to +120 | UL | Spring-loaded housing latch | No | Same keyed-color system as SB50. SB350 used in large BESS interconnects and EV traction battery service disconnects.
DC Barrel Jack (5.5x2.1mm) | DC Barrel | Low voltage DC power | Routers, CCTV cameras, LED drivers, Arduino, Raspberry Pi, lab equipment | 24V typical | 5A max typical | 2 (center pin + sleeve) | — | < 3m | -20 to +60 | EIAJ (some sizes) | Friction (push-fit) | No | Most common size is 5.5x2.1mm. Center-positive is convention but NOT universal — verify polarity. EIAJ standard sizes exist but many are non-standard.
DC Barrel Jack (5.5x2.5mm) | DC Barrel | Low voltage DC power | Laptops (older), monitors, higher-power peripherals | 20V typical | 5A | 2 | — | < 3m | -20 to +60 | — | Friction | No | Looks identical to 2.1mm but won't seat properly — common source of intermittent power failures.
2.1mm Locking DC Barrel (Switchcraft/Kycon) | Locking DC Barrel | Low voltage DC power | Professional audio gear, rack equipment, industrial sensors, outdoor cameras | 24V | 5A | 2 | — | < 5m | -20 to +80 | — | Threaded locking ring | No | Prevents accidental disconnection. Switchcraft S760/S761 series common in pro audio.
Tamiya / Mini-Tamiya | Tamiya | Low voltage DC power | RC cars, airsoft batteries, older RC chargers | 250V | 15A (10A practical) | 2 | — | < 0.5m | -20 to +80 | — | Friction | Partial legacy | Being replaced by XT series in RC hobby. High contact resistance at higher currents. Mini-Tamiya common in airsoft.
Deans Ultra (T-Plug) | Deans T-Plug | Low voltage DC power | RC aircraft, older FPV drones, RC chargers | 250V | 60A burst | 2 | — | < 0.5m | -20 to +100 | — | Friction (flat blade) | Partial legacy | Largely replaced by XT60 in drone/RC. Genuine Deans vs clones differ in contact quality.
EC3 / EC5 | E-flite EC | Low voltage DC power | Horizon Hobby / E-flite RC aircraft and batteries, some e-bikes | 500V | 60A (EC3) / 120A (EC5) | 3 (2 power + 1 signal optional) | — | < 1m | -20 to +120 | — | Friction (keyed bullet) | No | Bullet-style like XT but different housing. EC5 used in high-current e-bike and large RC applications.
Wurth/Phoenix Pluggable PCB Terminal Block | Pluggable TB | Low voltage DC power | Industrial PLCs, motor drivers, CNC controllers, servo amplifier power input | 300–630V | 8–41A (pitch dependent) | 2–24 | 3.5/3.81/5.0/5.08/7.5/7.62 | N/A (board-mount) | -40 to +105 | IEC 60998, UL 1059 | Screw or spring cage | No | Not just terminal blocks — pluggable variants allow field wiring without soldering. Green/orange Phoenix, blue Wago standard colors.
Wago 221 Lever Nut | Wago 221 | Low voltage AC/DC power | Domestic junction boxes, LED driver wiring, panel wiring, DIN rail power distribution | 450V | 20A (2.5mm²) / 32A (4mm²) | 2/3/5 conductor | — | N/A | -10 to +85 | IEC 60998, VDE | Lever clamp (toolless) | No | Transparent body for visual wire verification. Replacing traditional wire nuts globally. Not suitable for stranded wire without ferrules.
Wago 2060/2061 PCB SMD | Wago 2060 | Low voltage DC power/signal | LED modules, compact IoT boards, lighting PCBs | 320V | 9A | 1–3 | 4.0 | N/A (board-mount) | -40 to +105 | IEC 60998 | Push-in spring (SMD mount) | No | SMD-mountable push-in connector. Designed for automated PCB assembly in lighting industry.
Ferrule / Bootlace Ferrule | DIN Ferrule | Low voltage AC/DC power | Crimped onto stranded wire before inserting into screw/spring terminals, PLC wiring, panel boards | Depends on terminal | Depends on terminal | 1 (single) or 2 (twin) | — | N/A | -40 to +105 | DIN 46228 | N/A (wire treatment) | No | Not a connector per se but mandatory wire termination for European/Indian panel wiring. Color-coded by wire gauge (DIN standard).
ATX 24-pin Main Power | Molex Mini-Fit Jr. (ATX) | Low voltage DC power | Desktop PC motherboard main power | 12V/5V/3.3V rails | 6A per pin | 24 (20+4) | 4.20 | < 0.5m (internal) | 0 to +50 | ATX12V spec | Latch clip | No | Based on Molex Mini-Fit Jr. 20-pin legacy + 4-pin auxiliary. Keyed to prevent mis-insertion.
ATX EPS 4/8-pin CPU Power | Molex Micro-Fit 3.0 (ATX) | Low voltage DC power | Desktop PC CPU power, server motherboard power | 12V | 8A per pin | 4 or 8 (4+4) | 3.00 | < 0.5m (internal) | 0 to +50 | EPS12V spec | Latch clip | No | Do not confuse 8-pin CPU (4+4) with 8-pin PCIe (6+2). Different keying.
PCIe 6-pin / 8-pin / 12+4 (12VHPWR) | Molex Micro-Fit (PCIe) / 12VHPWR | Low voltage DC power | GPU power, high-end graphics cards | 12V (12VHPWR: 12V only) | PCIe 8-pin: 12.5A total / 12VHPWR: 55A (600W) | 6/8 (6+2) / 16 (12+4) | 3.00 | < 0.5m (internal) | 0 to +50 | PCIe CEM / ATX 3.0 (12VHPWR) | Latch clip | 6-pin/8-pin: becoming legacy | 12VHPWR (ATX 3.0) replaces multiple 8-pin. Had early melting issues — ensure proper seating. 12V-2x6 is refined successor.
SATA Power | SATA | Low voltage DC power | HDD, SSD, optical drives, SATA accessories | 3.3V/5V/12V | 1.5A per pin | 15 | 1.27 | < 1m (internal) | 0 to +50 | SATA spec | Friction (L-shaped key) | Becoming legacy | 3.3V rail rarely used. L-key prevents reverse insertion. Molex-to-SATA adapters are fire hazards (molded type).
Molex 4-pin Peripheral (Legacy) | Molex 8981 | Low voltage DC power | Legacy IDE HDDs, case fans, old peripherals | 5V/12V | 11A per pin | 4 | — | < 0.5m | 0 to +50 | — | Friction | Yes — Legacy | Being phased out. Still found in fan adapters and older power supplies. Tight fit causes connector damage.
Floppy 4-pin (Berg) | AMP/TE Berg | Low voltage DC power | Floppy drives, some front-panel USB, legacy card readers | 5V/12V | 2A | 4 | 2.54 | < 0.5m | 0 to +50 | — | Friction | Yes — Legacy | Nearly extinct outside retro computing.
Banana Plug / Socket (4mm) | 4mm Banana | Low voltage DC power | Lab power supplies, multimeters, test equipment, educational labs | 1000V (CAT III rated) | 15–32A (depending on rating) | 1 per plug | 19.05 (standard spacing) | < 3m | -20 to +60 | IEC 61010, CAT ratings | Spring friction / shrouded | No | Shrouded (safety) banana mandatory in EU for lab equipment. 4mm is universal; 2mm exists for lower current.
PP30 / PP75 / PP120 (Powerpole) | Anderson PP high-current | Low voltage DC power | Solar combiner boxes, battery banks, ham radio high-power, EV auxiliary | 600V | 30/75/120A | 1 (stackable) | — | < 10m | -40 to +105 | UL | Friction + housing interlock | No | Larger siblings of PP15/30/45. Used in serious solar and BESS installations.
Faston / Quick-Connect (6.3mm / 4.8mm / 2.8mm) | Faston / QC | Low voltage AC/DC power | Appliance internal wiring, relay connections, automotive fuse boxes, transformer taps, Indian MCB wiring | 250V (600V insulated) | 10–30A | 1 | — | < 0.5m | -40 to +105 | IEC 61210, UL 310 | Tab friction (push-on) | No | 6.3mm most common in appliances. Insulated variants color-coded by wire gauge (red=22-18, blue=16-14, yellow=12-10 AWG).
CATEGORY: 1B — MAINS AC / SINGLE-PHASE / THREE-PHASE
IEC 60320 C13/C14 | IEC C13/C14 | Mains AC power | Desktop PCs, monitors, servers, lab instruments, UPS, network switches | 250V AC | 10A | 3 (L/N/E) | — | < 5m | -25 to +70 | IEC 60320 | Friction (trapezoidal key) | No | Most ubiquitous AC power connector globally. C13=female cable end, C14=male inlet on device.
IEC 60320 C15/C16 (Notched, Hot) | IEC C15/C16 | Mains AC power | Electric kettles, rice cookers, high-temp appliances, some UPS | 250V AC | 10A | 3 | — | < 3m | -25 to +120 | IEC 60320 | Friction (notch prevents C13 mating) | No | Higher temp rating than C13/C14 (120°C vs 70°C). Notch prevents using standard C13 cable on hot appliance inlet.
IEC 60320 C19/C20 | IEC C19/C20 | Mains AC power | Server racks, PDUs, large UPS, data center power, high-power networking | 250V AC | 16A (20A in some regions) | 3 | — | < 5m | -25 to +70 | IEC 60320 | Friction (rectangular key) | No | Larger rectangular form factor for higher current. C19=female cable, C20=male device inlet.
IEC 60320 C5/C6 (Cloverleaf/Mickey) | IEC C5/C6 | Mains AC power | Laptop power bricks, projectors, portable instruments, some printers | 250V AC | 2.5A | 3 | — | < 3m | -25 to +70 | IEC 60320 | Friction (trefoil key) | No | Three-round-pin cloverleaf shape. Nearly universal for laptop AC adapters.
IEC 60320 C7/C8 (Figure-8) | IEC C7/C8 | Mains AC power | Phone chargers, small appliances, PlayStation, portable radios, laptop bricks (lower power) | 250V AC | 2.5A | 2 (no earth) | — | < 3m | -25 to +70 | IEC 60320 | Friction (figure-8 key) | No | No earth pin — for double-insulated devices only. Polarized variant (C7P) has one squared end.
IEC 60320 C1/C2 (Shaver) | IEC C1/C2 | Mains AC power | Electric shavers, toothbrush chargers, very low power appliances | 250V AC | 0.2A | 2 | — | < 2m | -25 to +70 | IEC 60320 | Friction | Partial legacy | Rarely seen in new designs; most shaver chargers now use USB-C or proprietary magnetic.
Indian IS 1293 Type D (5A/6A) | IS 1293 (5A) | Mains AC power | Indian domestic wiring — lights, fans, phone chargers, small appliances | 250V AC | 5A (6A) | 3 (round pins) | — | In-wall | -10 to +55 | IS 1293, IS 694 | Friction | No | Standard 3-pin round plug unique to India/South Asia. 5A socket won't accept 16A plug — pin diameter differs.
Indian IS 1293 Type M (16A) | IS 1293 (16A) | Mains AC power | Indian domestic wiring — ACs, geysers, washing machines, ovens, high-power appliances | 250V AC | 16A | 3 (larger round pins) | — | In-wall | -10 to +55 | IS 1293, IS 694 | Friction | No | Larger pin diameter than 5A variant. Indian standard mandates separate 16A circuit with higher gauge wiring.
Indian Universal Socket | IS 1293 combo | Mains AC power | Indian domestic — accepts IS 1293 5A, Type C (Euro), and sometimes Type G (UK) plugs | 250V AC | 6A | Multiple pin patterns | — | In-wall | -10 to +55 | IS 694 (with caveats) | Friction | No | Not technically compliant with strict IEC standards due to exposed pin risk. Being phased out in favor of dedicated sockets with shutters.
NEMA 5-15P/R | NEMA 5-15 | Mains AC power | North American standard wall outlet — all general-purpose appliances, electronics | 125V AC | 15A | 3 (2 flat + ground) | — | In-wall | -40 to +75 | NEMA, UL 498, NEC | Friction | No | Most common power plug in North America and Japan (Japan uses ungrounded 2-pin variant).
NEMA 5-20P/R | NEMA 5-20 | Mains AC power | North American 20A circuits — kitchen appliances, workshop tools, server racks | 125V AC | 20A | 3 (T-shaped neutral) | — | In-wall | -40 to +75 | NEMA, UL 498 | Friction | No | T-shaped neutral slot accepts both 5-15 and 5-20 plugs. 5-15 plug fits in 5-20 receptacle but not vice versa.
NEMA L14-30P/R (Twist-Lock) | NEMA L14-30 | Mains AC power | Generator transfer switches, portable generator output, RV power, workshop 240V | 250V AC | 30A | 4 (2 hot + neutral + ground) | — | < 15m | -40 to +75 | NEMA, UL 498 | Twist-lock (bayonet) | No | Locking prevents accidental disconnection. Common on portable generators and manual transfer switches.
NEMA 14-50P/R | NEMA 14-50 | Mains AC power | EV home charging (Level 2), electric ranges, welders, RV parks | 250V AC | 50A | 4 (2 hot + neutral + ground) | — | < 15m | -40 to +75 | NEMA, UL 498 | Friction | No | De facto standard for Level 2 home EV charging in North America.
Schuko (CEE 7/4) / Type F | CEE 7/4 | Mains AC power | European domestic — Germany, France, India (some), most of continental Europe | 250V AC | 16A | 3 (2 round + earth clips) | — | In-wall | -25 to +55 | CEE 7/4, IEC 60884 | Friction + earth clips | No | Symmetric — no polarity enforcement. Earth connection via side clips, not a pin.
Type G (BS 1363) | BS 1363 | Mains AC power | UK, Singapore, Hong Kong, UAE, some Indian hotels | 250V AC | 13A (fused plug) | 3 (rectangular) | — | In-wall | -25 to +55 | BS 1363 | Friction + shutter mechanism | No | Fused plug (3A or 13A cartridge fuse inside plug). Shuttered socket is very safe design.
Type C (Europlug, CEE 7/16) | CEE 7/16 | Mains AC power | European low-power — phone chargers, lamps, shavers | 250V AC | 2.5A | 2 (round, no earth) | — | In-wall | -25 to +55 | CEE 7/16 | Friction | No | No earth — for double-insulated Class II devices only. Fits into Schuko, Type E, Type J, Type L sockets.
IEC 60309 (CEE Industrial) | IEC 60309 / CEE | Mains AC power (industrial) | Factory power feeds, construction sites, stage/event power, data center temp power | 110V–690V AC | 16/32/63/125A | 3/4/5 pins | — | < 50m (with appropriate cable) | -25 to +55 | IEC 60309-1/2 | Twist-lock (color + position keyed) | No | Color-coded by voltage: Yellow=110V, Blue=230V, Red=400V, Black=500V+. Pin position clock-keying prevents cross-voltage mating. Mandatory on construction sites in EU/India.
Stage Pin (20A) | Stage Pin | Mains AC power | Theater/stage lighting, entertainment industry (North America) | 250V AC | 20A | 3 | — | < 30m | -20 to +60 | ESTA/ANSI E1.12 | Friction (round pin in flat housing) | No | Common in US theater installations. Being partially replaced by powerCON in new venues.
Clipsal / HPM (Australian) | AS/NZS 3112 | Mains AC power | Australian/NZ domestic power | 250V AC | 10A / 15A / 20A | 3 (angled flat) | — | In-wall | -25 to +55 | AS/NZS 3112 | Friction | No | Similar to Chinese GB 2099 but not identical. Angled flat pins in inverted-V pattern.
CATEGORY: 1C — HIGH POWER INDUSTRIAL
Cam-Lok (E1016) | Cam-Lok | High power industrial | Temporary power distribution, generator tie-ins, stage/event power, mining, shipyard | 600V | 315–400A | 1 per connector (color-coded sets) | — | < 100m | -40 to +90 | UL 486A, CSA | Quarter-turn cam-lock | No | Color-coded single-pole: Black/Red/Blue=phase, White=neutral, Green=ground. Industry standard for entertainment and construction temp power.
Powerlock | Powerlock | High power industrial | Concert/event power, large generator distribution, offshore rigs, shipyard shore power | 1000V AC/DC | 400–800A | 1 per connector (color-coded) | — | < 200m | -40 to +90 | IEC 62196 (partial) | Threaded locking ring (IP67) | No | Successor to Cam-Lok for higher current. Finger-safe design. IP67 when mated. Used for 400kW+ event power.
Busbar Connector / Joint | Various | High power industrial | Switchgear, MCC (motor control centers), busway/bus duct, panel boards | Up to 38kV | 100–6300A | 1–3 per phase | — | N/A (bolted) | -40 to +120 | IEC 61439, ANSI C37 | Bolted or spring-loaded | No | Not a plug-in connector per se — bolted busbar joints with Belleville washers and specified torque. Some MCC have plug-in stab connectors.
MCC Stab / Plug-in Busbar | Various (ABB, Schneider, Eaton) | High power industrial | Motor control center plug-in units, draw-out circuit breakers | 690V | 100–800A | 3+N+E | — | N/A (rack-mount) | -25 to +55 | IEC 61439-2 | Mechanical interlock + stab-in | No | Allows hot-swap of MCC buckets/drawers. Stab contacts engage when unit is racked in.
Dinse (Welding Connector) | Dinse | High power DC | Welding machines (MIG/TIG/Stick), plasma cutters, battery pack testing, electroplating | 100V DC OCV | 200–500A | 1 | — | < 25m (welding cable) | -20 to +80 | EN 60974-12 | Twist-lock (quarter-turn) | No | 10-25mm, 35-50mm, 50-70mm sizes correspond to cable cross-section. Bayonet quarter-turn lock.
CATEGORY: 1D — EV CHARGING
J1772 (Type 1 / SAE J1772) | SAE J1772 | EV charging (AC Level 1/2) | North American / Japanese EVs — Nissan Leaf, older GM, Toyota | 250V AC | 32A (Level 2, 7.4kW single-phase) | 5 (L1, L2, Earth, CP, PP) | — | < 8m | -40 to +50 | SAE J1772, IEC 62196-2 | Mechanical latch + electronic lock | Becoming legacy | Being superseded by NACS/Tesla connector in North America. Still standard in Japan.
Type 2 (Mennekes / IEC 62196-2) | Type 2 / Mennekes | EV charging (AC) | European EVs — all EU vehicles, Indian EVs (Tata, Mahindra), universal AC charging | 480V AC | 63A (3-phase, 43kW) | 7 (L1, L2, L3, N, Earth, CP, PP) | — | < 8m | -40 to +50 | IEC 62196-2 | Mechanical latch + electronic lock | No | EU-mandated standard. Single-phase (32A/7.4kW) or three-phase (63A/43kW). Indian EV AC charging also adopting Type 2.
CCS1 (Combo 1) | CCS1 | EV charging (DC fast) | North American DC fast charging — all non-Tesla US EVs pre-NACS | 1000V DC | 200A (200kW typical, up to 350kW) | 7 (J1772 + 2 DC pins) | — | < 5m (liquid-cooled) | -40 to +50 | SAE J1772 CCS, IEC 61851-23 | Mechanical + electronic interlock | Transitioning to NACS | J1772 AC section on top + 2 large DC pins below. Being phased out in US as NACS becomes standard.
CCS2 (Combo 2) | CCS2 | EV charging (DC fast) | European DC fast charging — all EU EVs, Indian DC chargers | 1000V DC | 500A (350kW on 800V platforms) | 7 (Type 2 + 2 DC pins) | — | < 5m (liquid-cooled) | -40 to +50 | IEC 62196-3, IEC 61851-23 | Mechanical + electronic interlock | No | EU-mandated DC fast charging standard. Also adopted by India for DC fast charging (Bharat DC 001).
CHAdeMO | CHAdeMO | EV charging (DC fast) | Japanese EVs (Nissan, Mitsubishi), some older EU installations | 500V DC (1000V in CHAdeMO 2.0) | 125A (62.5kW) / 400A (200kW v2.0) | 10 | — | < 5m | -40 to +50 | IEEE 2030.1.1, CHAdeMO protocol | Mechanical latch + electronic interlock | Declining outside Japan | Supports V2G (vehicle-to-grid) bidirectional charging. ChaoJi (CHAdeMO 3.0) is joint China-Japan effort for 900kW.
GB/T 20234 (China) | GB/T | EV charging (AC + DC) | Chinese domestic EVs — BYD, NIO, XPeng, all China-market vehicles | AC: 250V / DC: 750V (1000V in GB/T 2.0) | AC: 32A / DC: 250A | AC: 7 / DC: 9 | — | < 5m | -40 to +50 | GB/T 20234.2/3 | Mechanical latch | No | Mandatory in China. Not compatible with CCS or CHAdeMO. ChaoJi may unify with CHAdeMO 3.0.
Tesla NACS (SAE J3400) | NACS / Tesla | EV charging (AC + DC) | Tesla vehicles, all new North American EVs from 2025+ | AC: 250V / DC: 1000V | AC: 48A / DC: 350A (up to 350kW on V4 Supercharger) | 5 (shared pins for AC and DC) | — | < 5m | -40 to +50 | SAE J3400 | Mechanical latch + electronic lock | No | Compact design — AC and DC on same pins. Adopted as North American standard. Tesla opened Supercharger network via Magic Dock/NACS adapters.
Bharat AC-001 | Bharat AC | EV charging (AC) | Indian domestic slow AC charging — Tata Nexon, Mahindra XUV400 (basic chargers) | 230V AC | 15A (3.3kW) | 3 | — | < 5m | -10 to +55 | AIS 138 (Part 1) | Mechanical latch | No | India-specific low-cost AC charging standard. Based on modified industrial plug for cost. Type 2 IEC preferred for higher-power AC.
Bharat DC-001 | Bharat DC | EV charging (DC fast) | Indian public DC fast charging — government FAME scheme chargers | 200V DC typical | 200A (15kW typical, up to 72kW) | CCS2 connector used | — | < 5m | -10 to +55 | AIS 138 (Part 2) | See CCS2 | No | Uses CCS2 physical connector but with India-specific protocol layer. Low-cost 15kW variant deployed widely under government FAME-II scheme.
CATEGORY: 1E — SOLAR / BESS / GENERATOR
MC4 (Multi-Contact 4mm) | MC4 / Stäubli | Solar DC power | Solar panel string connections, combiner boxes, string inverter inputs | 1000V DC (1500V IEC variant) | 30–40A | 1 per connector (male/female pair) | — | < 50m (with 10AWG solar cable) | -40 to +85 | IEC 62852, UL 6703, EN 50521 | Snap-lock (requires tool to disconnect) | No | Industry standard for solar PV. Genuine Stäubli MC4 vs compatible clones — cross-brand mating NOT recommended (UL violation). Requires MC4 crimping tool.
MC4-Evo 2 (Stäubli) | MC4-Evo 2 | Solar DC power | 1500V solar systems, utility-scale PV, bifacial panel strings | 1500V DC | 40–70A | 1 | — | < 50m | -40 to +85 | IEC 62852, TÜV | Snap-lock (tool-release) | No | Next-gen MC4 for 1500V systems. Not backward compatible with MC4 without adapter.
Amphenol Helios H4 / UTX | Amphenol H4 | Solar DC power | Solar panel connections (MC4 competitor), combiner boxes, string inverters | 1000V / 1500V DC | 30–45A | 1 | — | < 50m | -40 to +85 | UL 6703, IEC 62852 | Snap-lock | No | Amphenol's MC4-compatible family. H4 is cross-matable with genuine MC4; UTX is proprietary.
Phoenix Contact Sunclix | Sunclix | Solar DC power | Solar inverter DC input (SMA, Fronius), combiner boxes | 1000V DC | 30A | 1 | — | < 50m | -40 to +85 | IEC 62852, TÜV | Spring-loaded push-in (tool-free) | No | Tool-free insertion and release. Used as standard DC input on many SMA inverters.
Tyco/TE Solarlok | Solarlok | Solar DC power | Solar panels, junction boxes, microinverter connections | 1000V DC | 17–28A | 1 | — | < 50m | -40 to +85 | UL 6703 | Snap-lock | Declining | Being replaced by MC4 variants. Not cross-matable with MC4.
Battery Terminal Clamp (Top-Post) | SAE J854 | DC power | Automotive lead-acid batteries, golf carts, marine batteries | 12–48V DC | Hundreds of amps | 1 | — | < 1m | -40 to +80 | SAE J854 | Bolt clamp | No | Tapered conical post. Positive post is larger diameter than negative. Corrosion at terminal is common failure mode.
Battery Terminal Lug (Crimp/Bolt) | Various | DC power | BESS racks (LFP cells), telecom -48V battery strings, UPS battery cabinets, forklift batteries | Up to 600V DC | 50–500A | 1 | — | < 3m (battery cable) | -40 to +90 | UL 486A, DIN 46235 | Bolt-on (M6, M8, M10, M12) | No | Copper or copper-tinned lugs crimped to battery cable. Torque specification critical — under-torque causes arcing.
Rema Connector (DIN 160A / 320A) | Rema / DIN | DC power | European forklift batteries, pallet jacks, BESS module interconnects, industrial AGVs | 150V DC | 160A / 320A | 2 (+ pilot pin optional) | — | < 5m | -40 to +90 | DIN 43589 | Housing latch + keying | No | Standard European forklift battery connector. Color-coded by voltage. DIN 43589 spec.
Generator Receptacle (L14-30 / L21-30 / CS6375) | NEMA Locking | AC power (generator output) | Portable generators, standby generators, ATS connections, RV parks | 125/250V AC | 30–50A | 3–5 pins | — | < 30m | -40 to +75 | NEMA, UL 498 | Twist-lock | No | L14-30 most common on portable generators. CS6375 (California Standard) used on RV generators. Always use with transfer switch — never backfeed main panel.
Shore Power (Marinco / SmartPlug) | ABYC E-11, NEMA SS | AC power | Marine shore power (boats/yachts), houseboat hookups | 125V/250V AC | 30A/50A | 3–4 | — | < 25m | -40 to +75 | ABYC E-11, UL 1686 | Twist-lock or SmartPlug (rectangular) | No | Marinco twist-lock standard for 30+ years. SmartPlug rectangular design resists overheating at connection point.
CATEGORY: 1F — RAILWAY / MV-KV DISTRIBUTION
Pantograph Contact Strip | — | Railway traction power | Electric train overhead catenary current collection — mainline, metro, high-speed rail | 750V DC – 25kV AC | 300–2000A | 1 (sliding contact) | — | N/A (continuous contact) | -40 to +200 (carbon strip) | IEC 62486, EN 50367 | Spring-loaded mechanical pressure | No | Carbon or copper-graphite strip on spring-loaded pantograph arm. Indian Railways uses 25kV AC 50Hz single-phase overhead catenary.
Third Rail Shoe / Collector Shoe | — | Railway traction power | Metro/subway third rail systems — Delhi Metro, London Underground, NYC Subway | 600–750V DC | Up to 4000A | 1 (sliding contact) | — | N/A (continuous contact) | -40 to +120 | IEC 62128 | Spring-loaded shoe on bogie | No | Top-contact, bottom-contact, or side-contact depending on system. Delhi Metro uses standard-gauge side-contact 750V DC third rail.
Jumper Cable / Inter-Coach Connector (ICF/LHB) | Indian Railways specific | Railway power distribution | Indian Railways inter-coach power and control connections, ICF and LHB coaches | 110V DC / 750V AC (HOG) | 50–200A | Multi-pin (power + control) | — | < 2m (inter-coach) | -10 to +55 | RDSO specifications | Screw coupling + safety chain | No | Old ICF coaches used 110V DC from under-slung alternator. LHB coaches use 750V AC HOG (Head-on Generation) from locomotive. RDSO is Railway Standards Organization.
WAP/WAG Locomotive Terminal Block | Indian Railways specific | Railway traction power | Indian electric locomotive internal power distribution — WAP-7, WAG-9, WAG-12B | 25kV AC (primary) / 750V DC (traction motor) | Hundreds of amps | Multi-point | — | Internal locomotive | -10 to +80 | RDSO specifications | Bolted terminal blocks | No | Internal busbars and terminal blocks rated for traction voltages. Bolted connections with specified torque values. WAG-12B (12000HP) is modern Alstom Prima locomotive.
Train Communication Network (TCN) Connector | WTB/MVB | Railway data/power | Modern train communication buses — Kavach TCAS, ETCS, LHB coach diagnostics | Various (signal level) | Signal current | Multi-pin | — | Trainset length | -40 to +70 | IEC 61375, UIC 556 | Latch/screw depending on manufacturer | No | Wire Train Bus (WTB) for inter-vehicle, Multifunction Vehicle Bus (MVB) for intra-vehicle. Kavach (Indian TCAS) uses standard TCN physical layer.
Coupler Head Electrical Connector (AAR) | AAR Type H/F | Railway power/signal | US/Indian freight locomotive MU (Multiple Unit) connections, passenger coach control jumpers | 600V DC | 200A | 27-pin (Type H) | — | < 1m (between couplers) | -40 to +80 | AAR S-512 | Mechanical coupling with plug-in contacts | No | Rides on mechanical coupler. Contacts engage when couplers fully engaged. Used for MU locomotive operation.
MV Cable Termination / Elbow Connector (200A Loadbreak) | Elastimold / Cooper / ABB | MV power distribution | 11kV / 33kV underground cable terminations, RMU (Ring Main Unit) connections, pad-mount transformers | 15kV / 35kV class | 200A / 600A | 1 per phase | — | N/A (cable termination) | -40 to +90 | IEEE 386, IEC 60502 | Push-on deadbreak or loadbreak | No | Screened separable connector. 200A loadbreak can be operated under load. 600A deadbreak requires de-energization. Standard for underground MV distribution in India and globally.
HV Bushing (Transformer/Switchgear) | Various (ABB, Siemens, CG) | HV/EHV power distribution | Power transformer HV terminals, GIS (Gas Insulated Switchgear) connections, 132kV/220kV/400kV substations | 12kV – 800kV | 630–4000A | 1 per phase | — | N/A | -40 to +115 | IEC 60137, IEEE C57.19 | Bolted pad / draw-out | No | Porcelain or polymer-housed. Oil-to-air or oil-to-SF6 interface. BIL (Basic Insulation Level) rated. Indian grid uses 132/220/400/765kV classes.
GIS Plug-in Connector | Various (Siemens, ABB, Hitachi) | HV power distribution | Gas Insulated Switchgear internal connections, cable-to-GIS interface | 72.5kV – 800kV | 2500–5000A | 1 per phase | — | N/A (internal) | -40 to +105 | IEC 62271-203, IEC 62271-209 | Bolted flange with O-ring SF6 seal | No | Plug-in design allows modular GIS bay extension. Tulip-type or finger-type contacts. SF6 gas insulated.
Overhead Line T-Connector / Piercing Connector | Various (Sicame, Pfisterer, Niled) | LV/MV power distribution | Overhead distribution taps, service drops, Indian LT line connections, streetlight feeds | LV (440V) to MV (33kV) | 16–400A | 1 | — | N/A (aerial) | -40 to +90 | IEC 61238, IS 13573 | Bolt clamp / insulation piercing | No | Insulation-piercing connectors (IPC) don't require cable stripping. Standard for Indian electricity board LT/HT overhead tapping.
CT/PT Secondary Terminal Block | Various | Instrument transformer interface | Current transformer and potential transformer secondary connections in substations and metering panels | 110V (PT) / 5A (CT) | 5A (CT), minimal (PT) | 4–8 screw terminals | — | < 10m (CT/PT cable) | -25 to +70 | IEC 60044, IS 16227 | Screw terminal (shorting type for CT) | No | CT secondary terminals MUST have shorting links — open CT secondary generates lethal voltage. Standard in Indian substation protection panels.
XLPE Cable Lug / Compression Connector | Various (Dowell, Comet, Dowells) | MV/HV cable termination | Underground cable terminations, transformer connections, panel bus connections, Indian HT cable work | Up to 33kV (with proper termination kit) | 100–1000A | 1 | — | N/A (cable termination) | -40 to +90 | IS 8309 (India), DIN 46235, IEC 61238 | Bolt-on (hydraulic crimp to cable) | No | Copper/aluminium bimetallic lugs. Must be hydraulically crimped with calibrated dies. Indian standard brands: Dowells, Comet, Polycab. Cable gland + heat-shrink termination kit needed for MV/HV.
Link Disconnector / Drop-out Fuse | Various | MV/HV power distribution | 11kV/33kV overhead line protection, transformer fuse protection, Indian rural distribution | 11kV / 33kV | 100A | 1 per phase | — | N/A (pole-mounted) | -40 to +90 | IEC 60282-2, IS 9385 | Gravity-drop hinge + top contact jaw | No | Fuse element drops when blown, providing visible break. Hot-line tools used for operation. Standard on every Indian 11kV transformer pole.