## Phase 2 - Signal Low-Speed
Connector Name | Series / Family | Application Area | Typical Use Cases | Voltage Rating | Current Rating | Pin Count / Contacts | Pitch (mm) | Max Recommended Length | Temp Range (°C) | Relevant Standard | Locking Mechanism | Legacy? | Notes
CATEGORY: 2A — SERIAL / PARALLEL / LEGACY DATA
DE-9 (DB-9) Male/Female | D-sub 9 | Serial communication | RS-232 serial ports, CNC controllers (Fanuc, Haas), PLC programming ports, industrial HMI, GPS receivers, older lab instruments | 30V | 1A per pin | 9 | 2.74 | 15m (RS-232) / 1200m (RS-485) | -55 to +105 | IEC 60807-3, EIA/TIA-232 | Screw-lock (#4-40 jackscrews) | Partial legacy (still active in industrial) | Often called DB-9 incorrectly — correct nomenclature is DE-9 (E-size shell). RS-232 on DE-9 is alive in CNC, PLC, and industrial automation. Pinout differs between DTE and DCE.
DA-15 (DB-15) | D-sub 15 | Serial/parallel communication | Game port (legacy), older AUI Ethernet, some industrial I/O, MIDI interfaces (rare) | 30V | 1A per pin | 15 | 2.74 | 15m | -55 to +105 | IEC 60807-3 | Screw-lock | Yes — Legacy | Two-row variant. Game port is extinct. AUI Ethernet extinct. Some legacy industrial I/O cards still use it.
DB-15HD (DE-15 / VGA) | D-sub 15HD | Analog video | VGA monitors, projectors (legacy), KVM switches, some industrial HMI panels | 30V | 1A per pin | 15 (3 rows of 5) | 2.29 | 15m (VGA signal) | -55 to +105 | IEC 60807-3, VESA DDC | Screw-lock | Yes — Legacy (still widely deployed) | Three-row high-density variant. VGA officially deprecated by Intel/AMD in 2015 but still on millions of projectors, KVM switches, and industrial HMIs.
DB-25 Male/Female | D-sub 25 | Serial/parallel communication | RS-232 full-pinout (original IBM PC), parallel printer port (IEEE 1284), SCSI (original), industrial serial | 30V | 1A per pin | 25 | 2.74 | 15m (RS-232) | -55 to +105 | IEC 60807-3, EIA/TIA-232 | Screw-lock or bail-lock | Yes — Legacy | Original RS-232 connector before DE-9 became common. 25-pin parallel printer port replaced by Centronics then USB.
DC-37 | D-sub 37 | Parallel/multi-channel I/O | Industrial data acquisition, multi-axis motion controllers, older PLC I/O modules, military comm | 30V | 1A per pin | 37 | 2.74 | 15m | -55 to +105 | IEC 60807-3 | Screw-lock | Partial legacy | Still used in high-channel-count DAQ and industrial motion control (Galil, Parker).
DD-50 | D-sub 50 | Parallel/SCSI | SCSI-2 connections, high-density industrial I/O, some telecom patch panels | 30V | 1A per pin | 50 (3 rows) | 1.98 | 15m | -55 to +105 | IEC 60807-3 | Screw-lock | Yes — Legacy | High-density 50-pin D-sub. Replaced by SCA-2 and then SAS in SCSI applications.
D-sub Combo (Power+Signal) | D-sub combo | Mixed power/signal | Industrial servo drives, CNC stepper drivers, robotics motor controllers, medical equipment | Coax: 500V / Power: 250V / Signal: 30V | Power: 10–40A / Signal: 1A | Mixed (signal + power + coax) | Mixed | Application dependent | -55 to +105 | IEC 60807-3 | Screw-lock | No | Combines standard D-sub signal pins with larger power contacts and/or coax contacts in same shell. Common on servo amplifiers (Copley, AMC).
Centronics 36-pin (IEEE 1284-B) | Centronics | Parallel communication | Parallel printers (legacy), CNC file transfer (legacy), some industrial controllers | 30V | 1A per pin | 36 | 2.16 | 3m (IEEE 1284 compliant) | -55 to +105 | IEEE 1284 | Wire bail clips | Yes — Legacy | The classic printer connector. Micro-Centronics 36 (HPCN36) was the compact variant on SCSI devices. Completely replaced by USB.
DIN-5 (180° / 240°) | DIN 41524 | Serial/audio/keyboard | AT keyboard (legacy), MIDI (DIN-5 180°), old European audio equipment, some amateur radio | — | — | 5 | — | 15m (MIDI spec) | -25 to +70 | DIN 41524 | Friction (keyed) | Yes — Legacy | MIDI DIN-5 is the 180° pin arrangement and is still standard for hardware synthesizers and music production, even as TRS MIDI gains ground. AT keyboard DIN-5 replaced by PS/2.
Mini-DIN 6 (PS/2) | Mini-DIN | Serial (keyboard/mouse) | PS/2 keyboard and mouse ports on legacy PCs, some KVM switches, industrial panel PCs | 5V | 0.275A | 6 | — | < 5m | -25 to +70 | — | Friction (keyed) | Yes — Legacy (still on some industrial PCs) | Purple = keyboard, Green = mouse. Hot-plug not officially supported (but usually works). Some BIOS/UEFI still requires PS/2 for keyboard access where USB isn't initialized.
Mini-DIN 4 (S-Video) | Mini-DIN | Analog video | S-Video output on DVD players, video capture cards, surveillance DVRs, projectors | — | — | 4 | — | < 5m (before signal degradation) | -25 to +70 | — | Friction (keyed) | Yes — Legacy | Separates luminance (Y) and chrominance (C) for better quality than composite. Dead in consumer; still on some legacy surveillance DVRs.
Mini-DIN 8 | Mini-DIN | Serial communication | Apple serial (legacy Mac), LocalTalk networking, some label printers | — | — | 8 | — | < 10m | -25 to +70 | — | Friction (keyed) | Yes — Legacy | Apple's serial port before USB. LocalTalk was Apple's pre-Ethernet networking.
RJ11 / RJ12 (6P2C / 6P4C / 6P6C) | Modular Jack 6P | Low-speed serial/telephony | PSTN telephone lines, DSL modems, fax machines, PBX systems, RS-232 console on some Cisco gear | 48V DC (telco) | 0.1A | 2/4/6 (6P2C/4C/6C) | — | < 100m (Cat 3 telephone) | -40 to +70 | TIA-968-A, FCC Part 68 | Tab latch (plastic clip) | Declining (PSTN sunset) | RJ11 is 6P2C (2 conductors), RJ12 is 6P6C (all 6). Commonly confused. Still used for DSL, alarm panels, and some industrial RS-485 serial.
RJ45 (8P8C) — for serial/console | Modular Jack 8P | Serial console | Cisco/Juniper console port (RS-232 over RJ45), Ethernet (covered in Phase 3), some RS-485 serial | — | — | 8 | — | 15m (console) | -40 to +70 | TIA-568, EIA/TIA-561 | Tab latch | No | Cisco blue console cable: RJ45 to DB-9. Pinout is NOT Ethernet T568A/B — it's a rollover cable. Newer gear uses USB-C or USB-B mini for console.
RS-485 / RS-422 on Screw Terminal | Generic screw TB | Serial (differential) | MODBUS RTU, BMS (building management), industrial sensors, VFD communication, DMX512 lighting | 12V signal | — | 2 (A/B) + GND | — | 1200m (RS-485) | -40 to +85 | TIA/EIA-485, TIA/EIA-422 | Screw terminal | No | Many RS-485 devices use bare screw terminals rather than a specific connector. Wire polarity (A/B) convention is inconsistent across vendors — always verify with scope.
4-20mA Current Loop Terminal | Generic screw TB | Analog signal | Industrial sensors (pressure, flow, level, temp), PLCs analog input, DCS systems, SCADA | 24V DC loop power | 20mA max | 2 (+/−) or 3 (with shield) | — | 1500m+ (current loop is distance-tolerant) | -40 to +85 | IEC 60381-1 | Screw terminal | No | Not a connector type but a signaling standard that uses generic screw terminals. 4mA=zero, 20mA=full scale. Wire break = 0mA, detectable as fault. Still the dominant industrial analog interface.
0-10V Analog Signal Terminal | Generic screw TB | Analog signal | HVAC damper actuators, lighting dimmers (0-10V), VFD speed reference, simple sensor outputs | 10V DC | — | 2 (+/−) | — | < 300m (voltage drop limits) | -40 to +85 | IEC 60929 (lighting) | Screw terminal | No | Simpler than 4-20mA but susceptible to voltage drop over distance and noise. Common in building automation HVAC.
MIDI TRS (3.5mm Type A/B) | TRS 3.5mm (MIDI) | Serial (MIDI protocol) | Compact MIDI on synthesizers, Korg, Arturia, some Novation controllers | — | — | 3 (tip/ring/sleeve) | — | 5m | -10 to +50 | MIDI Association TRS-A spec | Friction (push-in) | No | Type A (endorsed by MIDI Assn) and Type B (Korg, older) are NOT compatible — pin swap between ring and tip. Replacing DIN-5 MIDI on space-constrained gear.
IEEE 488 / GPIB (Centronics-like 24-pin) | GPIB / HP-IB | Parallel instrument bus | Lab instruments (oscilloscopes, signal generators, spectrum analyzers), automated test equipment (ATE), semiconductor test | 5V TTL | — | 24 | — | 20m total bus (2m per device, 15 devices max) | -25 to +70 | IEEE 488.1/488.2, IEC 60625 | Thumb-screw stackable | Declining but alive in ATE | Created by HP (hence HP-IB). Stackable connectors allow daisy-chain. 1MB/s (IEEE 488.1), 8MB/s (HS488). Being replaced by LXI (Ethernet-based) but still standard in semiconductor ATE and calibration labs.
SCPI/VISA over USB-TMC | USB Type-B | Instrument communication | Modern lab instruments replacing GPIB — Keysight, R&S, Tektronix oscilloscopes and signal generators | 5V | 0.5A | USB-B 4-pin | — | 5m (USB 2.0) | -10 to +50 | USBTMC (USB Test & Measurement Class) | USB-B friction | No | Uses standard USB-B connector but with USBTMC device class. Same SCPI command set as GPIB. Requires VISA driver (NI-VISA or Keysight IO Libraries).
1-Wire (Dallas/Maxim) | Generic (various) | Serial (1-Wire bus) | DS18B20 temperature sensors, iButton access control, battery fuel gauges (DS2438), EEPROM | 5V | 4mA (parasitic power mode) | 1 data + GND (+ Vcc optional) | — | 100m (with proper pullup) | -40 to +85 | Maxim 1-Wire protocol | Various (screw, header, iButton contact) | No | Not a connector standard but a protocol that uses various physical connectors. iButton uses stainless steel can with F5 contact reader. DS18B20 uses generic headers or screw terminals.
I²C on JST/Qwiic/STEMMA QT | JST SH 4-pin | Serial (I²C bus) | SparkFun Qwiic, Adafruit STEMMA QT, sensor breakouts, IMUs, OLED displays, ADCs | 3.3V | 226mA | 4 (GND, VCC, SDA, SCL) | 1.00 | < 1m (I²C capacitance limit) | -25 to +85 | SparkFun Qwiic / Adafruit STEMMA QT | Friction (JST SH) | No | Standardized I²C connector on JST SH 1mm. Qwiic and STEMMA QT are cross-compatible. Daisy-chainable. 3.3V logic only (5V will damage).
CATEGORY: 2B — INDUSTRIAL FIELDBUS & AUTOMATION
M12 A-coded (4/5-pin) | M12 A-coded | Industrial sensor/actuator | Proximity sensors, photoelectric sensors, PLC digital I/O, industrial Ethernet (4-pin only up to 100Mbps), PROFINET, EtherNet/IP | 60V | 4A | 3/4/5/8 | — | 100m (Ethernet) / 50m (sensor cable) | -40 to +85 (connector) / -25 to +85 (cable) | IEC 61076-2-101 | Threaded coupling (M12x1) | No | Most common industrial sensor connector worldwide. A-coded 4-pin also used for 100Mbps industrial Ethernet. 5-pin for sensors needing two outputs or analog. IP67 when mated.
M12 B-coded | M12 B-coded | Industrial fieldbus | PROFIBUS DP, some DeviceNet, older fieldbus applications | 60V | 4A | 5 | — | 1200m (PROFIBUS at 9.6kbps) / 100m (12Mbps) | -40 to +85 | IEC 61076-2-101 | Threaded coupling | Declining | PROFIBUS-specific coding. Being replaced by Ethernet-based protocols (PROFINET on A/D-coded). Still widespread in legacy chemical/process plants.
M12 C-coded | M12 C-coded | Industrial AC power/sensor | AC-powered sensors, some AC solenoid valves, older European AC sensor standard | 250V AC | 4A | 3/4/5/6 | — | < 25m | -40 to +85 | IEC 61076-2-101 | Threaded coupling | Declining | AC-rated variant for valve manifolds and AC sensors. Being replaced by IO-Link on A-coded.
M12 D-coded (4-pin) | M12 D-coded | Industrial Ethernet | PROFINET, EtherNet/IP, industrial Ethernet up to 100Mbps, machine vision cameras (GigE partial) | 60V | 4A | 4 | — | 100m (Cat 5e equivalent) | -40 to +85 | IEC 61076-2-101 | Threaded coupling | No | Standard for 100Mbps industrial Ethernet. D-coding prevents mating with A-coded. IP67. For Gigabit use X-coded.
M12 X-coded (8-pin) | M12 X-coded | Industrial Ethernet (Gigabit) | Gigabit industrial Ethernet, PROFINET over GbE, high-bandwidth machine vision, industrial IoT gateways | 60V | 2A | 8 | — | 100m (Cat 6A equivalent) | -40 to +85 | IEC 61076-2-101 | Threaded coupling | No | 4 twisted pairs in M12 shell for 1Gbps/10Gbps. Larger diameter than A/D-coded M12. Required for GigE Vision cameras in harsh environments.
M12 L-coded | M12 L-coded | Industrial DC power | 24V DC power for industrial switches, IO-Link masters, field power distribution boxes | 63V DC | 16A | 4/5 | — | < 25m | -40 to +85 | IEC 61076-2-111 | Threaded coupling | No | Power variant of M12 — larger pins for higher current. Used to power field devices that previously needed hardwired terminal blocks.
M12 K-coded | M12 K-coded | Industrial AC power | AC power for industrial devices, 230V/400V field devices | 630V AC | 12A | 4/5 | — | < 25m | -40 to +85 | IEC 61076-2-111 | Threaded coupling | No | AC power variant of M12. Less common than L-coded DC power.
M12 S-coded | M12 S-coded | Industrial DC power (high) | High-current DC power distribution in the field, DC motor drives, actuator power | 60V DC | 12A | 2/3/4 | — | < 25m | -40 to +85 | IEC 61076-2-111 | Threaded coupling | No | Fewer pins, higher current per pin than L-coded.
M12 T-coded | M12 T-coded | Industrial DC power (high) | Even higher current DC field power, same concept as S-coded but different pin geometry | 63V DC | 12A | 4 | — | < 25m | -40 to +85 | IEC 61076-2-111 | Threaded coupling | No | Alternative high-power M12 coding. Not widely adopted outside specific vendor ecosystems.
M8 (3/4-pin) | M8 | Industrial sensor (compact) | Compact proximity sensors, miniature photoelectric sensors, limited-space installations, collaborative robots | 30V | 2A | 3/4 | — | < 25m | -40 to +85 | IEC 61076-2-104 | Threaded coupling (M8x1) | No | Smaller than M12 — used where space is critical. IP67. Common on compact sensors from IFM, Sick, Balluff, Omron.
M5 (3/4-pin) | M5 | Miniature industrial sensor | Ultra-compact sensors, micro proximity switches, precision measurement probes | 15V | 1A | 3/4 | — | < 10m | -25 to +85 | IEC 61076-2-105 | Threaded coupling (M5x0.5) | No | Smallest standard industrial circular connector. Limited to very small sensors in tight spaces.
7/8" (M7/8) Circular | 7/8" mini | Industrial power/fieldbus | DeviceNet trunk cables, AS-i power, industrial robot power feeds, servo motor power | 300V | 8–16A | 3/4/5 | — | 500m (DeviceNet at 125kbps) | -40 to +85 | IEC 61076-2-106 | Threaded coupling | Declining for data (active for power) | Larger than M12 for higher power. DeviceNet trunk historically used 7/8" but migrating to Ethernet. Still used for AC/DC motor power feeds in the field.
Phoenix COMBICON (MC/MCV/MSTB series) | Phoenix COMBICON | Industrial signal/power (PCB) | PLC I/O modules, industrial controller PCBs, VFD control boards, power supply output terminals, servo drive signal terminals | 160–630V | 8–41A (pitch dependent) | 2–24 | 3.5/3.81/5.0/5.08 | N/A (board-mount) | -40 to +105 | IEC 60947-7-1, UL 1059 | Screw / spring cage / push-in | No | Pluggable PCB terminal blocks. MC=fixed header, MCV=vertical, MSTB=horizontal. Green is Phoenix standard color. Equivalent ranges from Weidmüller (BL/SL), Wago (2000-series), Würth, Dinkle.
Weidmüller BL/SL PCB Terminal | Weidmüller BL/SL | Industrial signal/power (PCB) | PLC modules, panel meter boards, industrial PSU terminals, sensor interface PCBs | 400–630V | 8–32A | 2–24 | 3.5/3.81/5.0/5.08/7.5 | N/A (board-mount) | -40 to +105 | IEC 60947-7-1, UL 1059 | Screw / spring cage / push-in | No | Direct competitor to Phoenix COMBICON. Interchangeable at same pitch within screw-type families. Orange is Weidmüller standard color.
DIN Rail Terminal Block (Phoenix UK/UT, Weidmüller WDU, Wago TOPJOB) | DIN rail TB | Industrial power/signal distribution | Panel wiring, motor starter circuits, control panel I/O marshalling, PLC power distribution, Indian electrical panels | 800V (UK series) / 1000V (some) | 6.3–232A (depending on size) | 2 per block (in-line) / 4 (double-level) / 6 (triple-level) | — | N/A (panel-mount) | -40 to +100 | IEC 60947-7-1, UL 1059 | Screw / spring / push-in / bolt | No | Snaps onto 35mm DIN rail (EN 60715). Bridgeable with jumper combs. End stops, partition plates, marking tags available. Phoenix UK series is most common globally including India.
DIN Rail Fuse Terminal Block | Phoenix UT-FUSE, Weidmüller WSI | Industrial circuit protection | Instrument circuit protection, sensor loop fusing, signal line fusing in marshalling cabinets | 500V | 6.3A typical | 2 + fuse holder | — | N/A (panel-mount) | -40 to +100 | IEC 60947-7-1 | Screw / spring | No | Holds 5x20mm or 6.3x32mm glass/ceramic fuses. LED blown-fuse indication available.
DIN Rail Disconnect Terminal Block | Phoenix UT-HESI, Weidmüller WTR | Industrial test/disconnect | CT secondary marshalling, relay test blocks, protection circuit isolation in substations and MCC | 500V | 10A | 2 + knife disconnect | — | N/A (panel-mount) | -40 to +100 | IEC 60947-7-1 | Screw + knife blade | No | Knife-disconnect allows isolating circuits without removing wires. Essential in protection relay panels for CT secondary circuits. Shorting versions available for CTs.
DeviceNet Connector (Micro/Mini) | DeviceNet | Industrial fieldbus | Allen-Bradley DeviceNet networks, packaging machines, automotive assembly, material handling | 24V DC (network power) | 8A (power) | 5 (micro) / 5 (mini) | — | 500m (trunk) | -25 to +85 | IEC 62026-3, ODVA | Micro: M12 A-coded / Mini: 7/8" | Declining | DeviceNet uses CAN-based protocol. Micro-style uses M12, Mini-style uses 7/8" connectors. Being replaced by EtherNet/IP on M12 D-coded.
AS-Interface (AS-i) Cable/Connector | AS-i | Industrial fieldbus (sensor/actuator) | Simple sensor/actuator networks, conveyor control, valve islands, pick-to-light systems | 30V DC (via AS-i cable) | 8A (power on bus cable) | 2 (data+power on same cable) | — | 100m per segment (200m with repeater) | -25 to +70 | IEC 62026-2 | Insulation piercing (vampire tap) or M12 | Declining | Yellow flat cable with insulation-piercing taps — no stripping needed. Power and data on same 2-wire cable. Being replaced by IO-Link.
IO-Link (on M12 A-coded) | IO-Link (M12 A-coded) | Industrial smart sensor | Smart sensors (IO-Link enabled), parameterizable sensors, condition monitoring, predictive maintenance | 24V DC | 200mA per port | 3/4/5 (standard M12 A-coded) | — | 20m (IO-Link max cable length) | -25 to +70 | IEC 61131-9 | Threaded coupling (M12) | No | Uses standard M12 A-coded 3-wire sensor cable. IO-Link master on PLC side. Point-to-point, not a bus. Up to 230.4 kbps. Backward compatible with standard digital sensors on same cable.
PROFIBUS PA Connector | PROFIBUS PA | Industrial fieldbus (process) | Process instruments (pressure, flow, level, temp), hazardous area devices, DCS field instruments | 9–32V DC (via bus) | — | 2 (data/power on same pair) | — | 1900m per segment (with DP/PA coupler) | -40 to +75 | IEC 61158, IEC 61784 | Screw terminal (on device), M12 B-coded or 7/8" | Declining (migrating to Ethernet-APL) | Intrinsically safe variant of PROFIBUS for process industry. Manchester-encoded, 31.25kbps. Being replaced by Ethernet-APL (2-wire Ethernet for process).
HART (on 4-20mA terminals) | HART protocol | Hybrid analog/digital | Process instruments — superimposes digital data on 4-20mA current loop, Emerson/Honeywell/Yokogawa transmitters | 24V DC loop power | 20mA analog + digital FSK | 2 (+/−) same as 4-20mA | — | 3000m (with proper cable) | -40 to +85 | IEC 62591 (WirelessHART), HCF spec | Screw terminal (same as 4-20mA) | No | Coexists with 4-20mA on same wiring. Frequency-shift keying at 1200Hz/2200Hz doesn't disturb analog signal. WirelessHART uses 2.4GHz mesh. Most installed process instruments globally support HART.
Ethernet-APL (on 2-wire fieldbus) | Ethernet-APL | Industrial Ethernet (process) | Next-gen process instrumentation replacing PROFIBUS PA/Foundation Fieldbus, hazardous area Ethernet, Zone 0/1/2 | Up to 60V DC (power over data line) | 500mA | 2 (data + power on same pair) | — | 1000m (trunk) / 200m (spur) | -40 to +75 | IEEE 802.3cg (10BASE-T1L), IEC TS 60079-47 | Screw terminal or M12 | No (new technology) | 10Mbps Ethernet on 2-wire cable with power. Designed to replace all legacy fieldbuses in process industry. PROFINET over APL, EtherNet/IP over APL, HART-IP over APL all supported.
CATEGORY: 2C — AUTOMOTIVE
OBD-II (SAE J1962) | OBD-II J1962 | Automotive diagnostics | Vehicle diagnostics port — mandatory on all cars since 1996 (US) / 2001 (EU) / 2010 (India BS-IV) | 12V nominal (battery voltage) | — | 16 | — | < 1m (diagnostic cable) | -40 to +85 | SAE J1962, ISO 15031 | Trapezoidal housing (keyed, friction) | No | Protocols: CAN (pins 6+14), K-Line (pin 7), J1850 (pins 2+10), ISO 9141 (pin 7). Location: within 0.6m of steering column by regulation. Indian BS-VI mandates CAN-based OBD.
Deutsch DT (2/3/4/6/8/12-pin) | Deutsch DT | Automotive/industrial power+signal | Heavy truck wiring, off-road equipment (CAT, John Deere), marine engines, racing harnesses, military vehicles, aftermarket ECU wiring | 75V | 13A (size 16 contacts) | 2/3/4/6/8/12 | — | < 10m (harness) | -55 to +125 | — | Wedge lock + environmental seal | No | Wedge-lock retains contacts. Silicone environmental seal provides IP69K. Size 16 (13A) and size 20 (7.5A) contacts. Requires DT crimp tool (HDT-48-00). Clone market is large — genuine TE/Deutsch matters for mil/aerospace.
Deutsch DTM (2–12-pin) | Deutsch DTM | Automotive signal (compact) | ECU signal connections, compact sensor harnesses, motorsport data logging, ABS/ESP sensor pigtails | 75V | 7.5A (size 20 contacts) | 2/3/4/6/8/12 | — | < 10m | -55 to +125 | — | Wedge lock + environmental seal | No | Smaller than DT — uses size 20 contacts only. More pin-dense. Same environmental sealing as DT.
Deutsch DTP (2/4-pin) | Deutsch DTP | Automotive high-current | Relay connections, fuel pump power, high-current actuator feeds, auxiliary lighting power | 75V | 25A (size 12 contacts) | 2/4 | — | < 10m | -55 to +125 | — | Wedge lock + environmental seal | No | Uses larger size 12 contacts for high-current applications. Limited pin counts.
Deutsch HD (24–47-pin) | Deutsch HD | Automotive/heavy equipment ECU | Heavy equipment ECUs (Cummins, CAT), transmission controllers, body controllers on trucks/buses | 75V | 7.5A | 24/34/36/47 | — | < 10m | -55 to +125 | — | Flange mount + screw/bolt | No | High-density rectangular sealed connector. Used for main ECU harness connectors on heavy equipment.
AMP Superseal 1.5 (2–6-pin) | TE AMP Superseal | Automotive signal/power | Automotive sensor connections, lighting harnesses, European trucks, body control modules | 450V | 8A (1.5mm² contacts) | 2/3/4/5/6 | — | < 10m | -40 to +125 | — | Bayonet twist-lock + seal | No | Very common in European automotive OEM harnesses (BMW, VW, Mercedes). Silicone multi-wire seal.
TE/AMP MCP (2.8mm / 6.3mm / 9.5mm) | TE AMP MCP | Automotive/appliance power | Relay sockets, fuse blocks, switch connections, headlight connectors, Indian two-wheeler wiring | 250V | 10A (2.8mm) / 20A (6.3mm) / 50A (9.5mm) | 1 (combinable in housings) | — | < 5m | -40 to +125 | — | Tab friction (push-on) | No | MCP = Multi-Contact Point. Similar concept to Faston but with better retention and sealed housing options. Ubiquitous in automotive relay sockets.
Molex MX150 (sealed) | Molex MX150 | Automotive sealed | GM/Chrysler OEM harnesses, lighting, body electronics, marine electronics, powersports | 14V (automotive) | 18A (MX150L) / 3A (MX150S) | 2–16 | 3.50 (L) / 2.54 (S) | < 10m | -40 to +125 | — | Dual-latch TPA + seal | No | Terminal Position Assurance (TPA) secondary lock. Silicone seal. GM-specified for many body wiring applications.
Delphi/Aptiv Metri-Pack 150/280/480/630 | Metri-Pack | Automotive sealed/unsealed | GM/Delphi OEM harnesses, engine bay connections, HVAC controls, body wiring, Indian Tata/Mahindra harnesses | Varies by series (150V–630V) | 14A (150) / 20A (280) / 46A (480) / 70A (630) | 1–12 (varies by series) | — | < 10m | -40 to +125 | — | TPA latch + optional seal | No | Number indicates terminal width in hundredths of inch (280 = 2.80mm). Sealed versions have silicone cavity plugs. Very common in Indian automotive OEM (Tata, Mahindra) via Delphi/Aptiv India.
Delphi/Aptiv Weather Pack | Weather Pack | Automotive sealed | Aftermarket automotive wiring, marine electronics, outdoor power distribution, agricultural equipment | Automotive 12V | 20A | 1–6 (tower housings) | — | < 10m | -40 to +125 | — | Tower lock + silicone seal | No | Classic GM sealed connector. Silicone boot seals and cavity plugs. Tower-style square housings are distinctive. Common in aftermarket and marine.
Sumitomo HM/HW/MT Sealed | Sumitomo HM/HW | Automotive sealed | Japanese automotive OEM (Toyota, Honda, Nissan), motorcycle wiring (Yamaha, Kawasaki), Indian Suzuki/Honda | Automotive 12V | 5–20A (series dependent) | 2–12 | — | < 10m | -40 to +125 | — | Latch + silicone seal | No | HM (high moisture) and HW series common on Japanese domestic and export vehicles. Honda/Yamaha/Suzuki India also use Sumitomo variants.
Yazaki 090 / 060 Series | Yazaki 090/060 | Automotive sealed/unsealed | Toyota OEM harnesses, Lexus, some Mazda, ECU sub-harnesses, Japanese and Indian Toyota plants | Automotive 12V | 7A (060) / 12A (090) | 2–18 | — | < 10m | -40 to +120 | — | Latch + optional seal | No | Number = terminal width in hundredths of mm (090=0.9mm). Toyota/Lexus standard. Available sealed and unsealed.
FAKRA (Automotive RF) | FAKRA | Automotive RF | Automotive antenna connections (GPS, cellular, V2X, DAB/FM), infotainment head units, telematics modules, ADAS radar | 50Ω | — | 1 (coaxial) | — | < 6m (automotive harness) | -40 to +85 | USCAR-17 | Snap-lock (color-coded by application) | No | Color-coded by application: Blue=GPS, Black=cellular, Violet=GSM/UMTS, Wine=FM/AM, Cream=satellite radio, Green=V2X. Replacing SMB in automotive. HSD variant for high-speed data (LVDS camera links).
HSD (FAKRA High-Speed Data) | HSD (FAKRA variant) | Automotive high-speed data | Automotive camera links (LVDS), display connections, Ethernet surround-view, ADAS camera feeds | — | — | 4 (differential pairs) | — | < 10m | -40 to +85 | USCAR-17 HSD | Snap-lock (color-coded) | No | 4-contact version of FAKRA for broadband data. Carries LVDS video or Ethernet. Common for backup cameras and surround-view systems.
Mini50 / Nano MQS (TE) | TE Mini50 / NanoMQS | Automotive signal (ultra-compact) | ECU internal signal, gateway modules, instrument clusters, ADAS computing boxes, autonomous vehicle compute | — | 1A | 12–100+ | 0.50 | < 0.5m (inside ECU housing) | -40 to +105 | — | Header latch | No | Ultra-fine-pitch for high-pin-count ECU connectors. Used inside sealed ECU enclosures for board-to-harness interface.
Automotive Blade Fuse Holders (ATO/ATC, Mini, Micro2) | Blade Fuse | Automotive circuit protection | Fuse boxes in all vehicles, aftermarket fuse taps, relay/fuse power distribution modules | 32V DC | ATO: 1–40A, Mini: 1–30A, Micro2: 5–30A | 2 (blade terminals) | — | N/A (fuse holder) | -40 to +125 | SAE J1284 (ATO), ISO 8820 | Push-in friction | No | ATO/ATC (standard) most common globally. Mini and Micro2 in newer vehicles. Color-coded by amperage (Yellow=20A, Blue=15A, Red=10A, etc.).
Automotive Relay Socket (ISO Micro/Mini/Standard) | ISO 7588 relay | Automotive power switching | Horn relay, headlight relay, fuel pump relay, fan relay, starter relay — all vehicles | 12V DC | 20–80A (relay dependent) | 4/5 (ISO mini) / 5 (ISO standard) | 6.3mm tab spacing | N/A (panel/fuse box mount) | -40 to +125 | ISO 7588, DIN 72552 | Tab friction (6.3mm Faston-type) | No | ISO micro (280 series), ISO mini, and ISO standard (Bosch) relay footprints. DIN 72552 terminal numbering: 85/86=coil, 30=common, 87=NO, 87a=NC.
CAN Bus Termination (DB-9 / OBD / screw) | Various (DE-9, screw TB) | Automotive/industrial data bus | CAN 2.0A/B networks, J1939 heavy vehicle, CANopen industrial, NMEA 2000 marine, Indian BS-VI CAN diagnostics | 5V differential | — | CAN_H + CAN_L + GND | — | 40m (1Mbps) / 500m (125kbps) | -40 to +125 | ISO 11898, SAE J1939, CiA 303-1 | Varies (DB-9 per CiA, screw per OEM) | No | CAN bus uses 120Ω termination at each end. CiA 303-1 standardizes DE-9 pinout for CANopen. J1939 uses Deutsch HD connectors. CAN-FD supports up to 8Mbps.
LIN Bus (on OEM connectors) | Various OEM | Automotive sub-bus | Window motors, mirror control, seat position, rain sensors, simple body functions | 12V (battery) | — | 1 data + GND + Vbat | — | 40m | -40 to +125 | ISO 17987, SAE J2602 | OEM-specific housing | No | Single-wire sub-bus for low-bandwidth body functions. Slave nodes are cheap. Master (ECU) bridges to CAN. Uses whatever connector the OEM chooses — no dedicated LIN connector standard.
SAE J1708 / J1587 (DE-9) | DE-9 (truck variant) | Heavy vehicle diagnostics | Legacy US heavy truck diagnostics, Cummins/CAT/Detroit engines, school buses, Indian Ashok Leyland (older) | 12V | — | 9 (RS-485 based) | — | 40m | -40 to +85 | SAE J1708, J1587 | Screw-lock (DE-9) | Yes — Legacy (replaced by J1939 CAN) | Pre-CAN heavy vehicle data bus. Still present on many in-service trucks and buses. Indian older Ashok Leyland and Tata trucks may have J1708 alongside newer CAN.
NMEA 2000 / DeviceNet Micro | NMEA 2000 | Marine data bus | Marine instruments (GPS, depth sounder, AIS, wind, fuel flow), boat networks, NMEA 2000 backbone | 12V DC (CAN-based, powered bus) | 3A (bus power) | 5 (M12 micro-C equivalent) | — | 200m (backbone, 6m drop) | -25 to +70 | IEC 61162-3, NMEA 2000 | Threaded or bayonet (micro-C style) | No | CAN 2.0B at 250kbps. Proprietary connector (DeviceNet Micro-C) with T-connectors for drop lines. Powered bus — devices draw power from cable.
CATEGORY: 2D — ENCODER / MOTOR FEEDBACK
Hiperface DSL (on M12/M23 or direct) | Sick/Stegmann Hiperface | Servo motor feedback | Servo motor absolute encoders, single-cable servo drives (Bosch Rexroth, Lenze, B&R) | Power via motor cable | — | 2 (over motor power cable) | — | 100m (motor cable) | -40 to +115 | — | M12 or M23 (depends on motor) | No | Digital Servo Link — encoder data transmitted over motor power cable, eliminating separate feedback cable. Competitive with EnDat and BiSS.
EnDat 2.2 (on M12/M23) | Heidenhain EnDat | Servo motor / linear encoder feedback | Heidenhain linear encoders, servo motor feedback (Siemens SINAMICS), CNC machine axes, high-precision motion | 5V (encoder supply) | — | 4 (clock+/-, data+/-) + supply | — | 100m (with proper cable) | -20 to +80 | — | M12 or M23 (depends on encoder) | No | Bidirectional serial interface. Pure digital since EnDat 2.1. 25-bit+ absolute position. Used on Heidenhain linear and rotary encoders. Siemens drives natively support EnDat.
BiSS-C (on M12 or cable) | BiSS Interface | Servo motor / encoder feedback | Open-standard absolute encoder interface, iC-Haus encoders, third-party servo encoders, Renishaw | 5V | — | 4 (clock+/-, data+/-) + supply | — | 100m | -20 to +80 | IEC 62963 | M12 or cable with header | No | Open-source alternative to proprietary EnDat/Hiperface. Bidirectional serial, SSI-compatible. Adopted by Renishaw, Kübler, POSITAL.
SSI (Synchronous Serial Interface) | SSI | Encoder feedback | Absolute rotary encoders, linear encoders, industrial position measurement, CNC secondary feedback | 5V / 24V RS-422 levels | — | 4 (clock+/-, data+/-) + supply | — | 300m (RS-422) | -20 to +80 | — | M12, D-sub, or screw terminal | No | Unidirectional — master sends clock, slave returns position. Gray or binary code. Simple and reliable. Used on many industrial absolute encoders.
Incremental Encoder (A/B/Z on M12/M23 or cable) | Generic (various mfrs) | Motor feedback | Servo and stepper motor feedback, spindle speed sensing, conveyor speed, CNC spindle encoder | 5V TTL / 5–24V HTL (push-pull) | — | A, B, Z (+ complements for differential = 6 signals) + supply | — | 50m (TTL) / 200m (HTL/RS-422) | -20 to +100 | — | M12 8-pin, M23, D-sub 9/15, or cable | No | HTL (High-Threshold Logic) is 24V compatible for PLC counting inputs. TTL needs 5V differential receiver. Z = index/reference pulse. ABZ + complements = 6 signal wires.
Resolver (Synchro) Cable | Various | Motor feedback (analog) | Servo motor position feedback (AC induction/PMSM), military servos, aerospace actuators, harsh environment motors | 7–12V RMS excitation | — | 6 (excitation+/-, sin+/-, cos+/-) | — | < 30m (analog, shielded) | -55 to +155 | MIL-R-23417 | MS/MIL circular or Amphenol | No (rugged niche) | Analog absolute position sensor — no electronics in the motor. Extremely rugged (no semiconductor junction). Resolver-to-digital converter (RDC) on drive side. Used where temp/vibration exceeds encoder limits.
Tamagawa Smartcoder / Nikon Encoder | Proprietary (Tamagawa/Nikon) | Servo motor feedback | Japanese servo motors (Yaskawa, Panasonic, Mitsubishi), industrial robots (FANUC), CNC machines | 5V | — | Proprietary serial | — | 30–100m | -20 to +80 | Proprietary | Proprietary connector (varies by motor) | No | Tamagawa AU6802/AU6805 protocol common on Yaskawa Sigma-series servos. Nikon encoders on some Panasonic MINAS series. Connector is OEM-specific — often 10-pin or 15-pin proprietary.
M23 Circular (Signal/Power) | M23 | Servo motor power + feedback | Servo motor power connector, servo encoder feedback, CNC axis motors, industrial robot joints | 300V–630V | 10–20A (power contacts) | 6/9/12/16/17/19 | — | < 50m (motor cable) | -40 to +100 | IEC 61076-2-107 | Threaded coupling (M23x1) | No | Larger than M12, used for combined servo motor power (3-phase + PE) or high-pin-count encoder feedback. Common on Siemens, SEW, Lenze, Beckhoff servo motors.
SpeedTec (Siemens proprietary) | Siemens SpeedTec | Servo motor power + feedback | Siemens SIMOTICS servo motors, SINAMICS drives, Siemens CNC (SINUMERIK) axes | 600V | 16A | 4 (power) + signal variant | — | < 50m | -30 to +100 | Siemens proprietary | Quarter-turn bayonet | No | Siemens proprietary fast-locking servo connector. Quarter-turn instead of multi-turn thread saves installation time. Only compatible with Siemens ecosystem.
One Cable Technology (OCT/Hiperface DSL/SCS) | Various (Beckhoff OCT, Hiperface DSL, Rexroth SCS) | Servo motor single-cable | Modern servo systems — power + feedback on single cable, reducing cable cost and routing complexity | 600V (motor power) | Motor current + encoded feedback | Typically 4 (U/V/W + PE) with encoded feedback | — | 100m | -30 to +100 | Varies by vendor | M23 or proprietary | No | Major trend in servo drives. Encoder data modulated on motor power cable. Beckhoff OCT, Rexroth SCS open, Hiperface DSL, FANUC αi serial — all different protocols. Not interchangeable across vendors.