## Phase 3 - Signal High-Speed
Connector Name | Series / Family | Application Area | Typical Use Cases | Voltage Rating | Current Rating | Pin Count / Contacts | Pitch (mm) | Max Recommended Length | Temp Range (°C) | Relevant Standard | Locking Mechanism | Legacy? | Notes
CATEGORY: 3A — USB FAMILY
USB Type-A (Standard) | USB-A | High-speed data + power | Desktop PCs, laptops, chargers, flash drives, keyboards, mice, printers, all USB peripherals | 5V (USB 2.0/3.x) | 0.5A (USB 2.0) / 0.9A (USB 3.x) | 4 (USB 2.0) / 9 (USB 3.x) | — | 5m (USB 2.0) / 3m (USB 3.x) without hub | -20 to +50 | USB 2.0/3.2, IEC 62680 | Friction (rectangular key) | Declining (USB-C replacing) | Most deployed USB connector in history. USB 3.x Type-A adds 5 pins behind the original 4. SuperSpeed 5/10Gbps. Being replaced by USB-C on new devices.
USB Type-B (Standard) | USB-B | High-speed data | Printers, scanners, some audio interfaces, oscilloscopes (USBTMC), Arduino Uno/Mega | 5V | 0.5A | 4 (USB 2.0) / 9 (USB 3.x) | — | 5m (USB 2.0) | -20 to +50 | USB 2.0/3.2 | Friction (trapezoidal key) | Yes — Legacy (declining) | Square-ish trapezoidal connector. USB 3.0 Type-B has a taller blue housing with extra pins on top. Still on many printers and lab instruments.
USB Mini-B (5-pin) | USB Mini-B | Data + power | Older digital cameras, GPS navigators, Garmin devices, PS3 controllers, MP3 players | 5V | 0.5A | 5 | — | 5m | -20 to +50 | USB 2.0 | Friction (trapezoidal, small) | Yes — Legacy | Replaced by Micro-B. Still found on legacy Garmin GPS, old audio recorders. Mechanically weaker than Micro-B.
USB Micro-B (2.0) | USB Micro-B | Data + power | Android phones (pre-2016), Raspberry Pi 2/3, Kindle, Bluetooth speakers, IoT devices, ESP32 dev boards | 5V | 0.5A (USB) / 2A (with BC 1.2 charging) | 5 | — | 5m | -20 to +50 | USB 2.0, IEC 62684 (charging) | Friction with latch hooks | Declining (USB-C replacing) | Designed for 10,000 mating cycles (vs 1,500 for Mini-B). Still ubiquitous on ESP32 dev boards, budget IoT, and legacy Android devices.
USB Micro-B (3.0 SuperSpeed) | USB Micro-B 3.0 | High-speed data + power | External HDDs, SSDs, USB 3.0 hubs, Samsung Galaxy Note 3/S5 | 5V | 0.9A | 10 (5+5 stacked) | — | 3m | -20 to +50 | USB 3.0/3.1 | Friction with latch | Yes — Legacy | Wide dual-section connector. Fragile and unpopular — major reason USB-C was created. Only survived on external storage briefly.
USB Type-C | USB-C | High-speed data + power (universal) | Modern phones (Android/iPhone 15+), laptops, Raspberry Pi 4/5, Jetson Orin, monitors, docks, VR headsets, drones, everything new | 5V–48V (USB PD 3.1: 28/36/48V) | USB PD: up to 5A (240W at 48V EPR) | 24 | — | USB 2.0: 4m / USB4: 0.8m passive (2m active) | -20 to +50 | USB Type-C spec, USB4, IEC 62680-1-3 | Friction (reversible, no up/down) | No (current standard) | Reversible. Supports USB 2.0 through USB4 (40/80Gbps), Thunderbolt 3/4/5, DisplayPort Alt Mode, HDMI Alt Mode. Not all USB-C cables/ports are equal — cable rating and Alt Mode support vary massively. EU mandates USB-C charging from 2024.
USB Type-C (USB4 / Thunderbolt 4/5) | USB-C (USB4/TB) | Ultra-high-speed data + power + display | Thunderbolt docks, eGPU enclosures, professional video I/O, daisy-chained monitors, high-speed storage arrays | Up to 48V (USB PD EPR) | 5A | 24 (same USB-C) | — | 0.8m passive (USB4 80Gbps) / 2m active / 50m optical | -20 to +50 | USB4 v2 (80/120Gbps), Thunderbolt 4/5 | Friction (USB-C form factor) | No | USB4 v2 supports 80Gbps symmetric or 120Gbps asymmetric. Thunderbolt 5 uses same USB-C connector with 80Gbps (120G asym via bandwidth boost). Active and optical cables extend reach.
Lightning | Apple Lightning | Data + power | iPhone (5 through 14), iPad (older), AirPods, Magic Keyboard/Mouse/Trackpad | 5V (up to 9V with fast charge on some) | 2.4A | 8 (digital, all-orientation) | — | 1m–2m (MFi cable) | 0 to +35 | Apple MFi proprietary | Friction with spring latch | Yes — Legacy (replaced by USB-C) | Replaced 30-pin Dock connector in 2012. Being phased out — iPhone 15+ uses USB-C (EU mandate). MFi authentication chip required in cable/accessory.
Apple 30-pin Dock | Apple 30-pin | Data + power + audio/video | iPhone 1–4S, iPad 1–3, iPod Classic/Nano/Touch, legacy Apple accessories | 5V/12V (charging/accessory) | 2A | 30 | — | < 2m | 0 to +35 | Apple proprietary | Side-clip latch | Yes — Legacy | Carried USB data, analog audio, composite/component video, serial, charging on one connector. Replaced by Lightning in 2012.
CATEGORY: 3B — ETHERNET / NETWORKING
RJ45 (8P8C) — Ethernet | Modular Jack 8P8C | Ethernet (LAN) | Ethernet 10/100/1000BASE-T/2.5G/5G/10GBASE-T, PoE, IP cameras, NAS, switches, routers, industrial PCs, data centers | PoE: 57V DC | PoE++: 960mA per pair (Type 4: 90W) | 8 | — | 100m (Cat 5e/6/6A per TIA-568) | -20 to +60 (connector) / cable dependent | TIA-568, ISO 11801, IEC 60603-7 | Tab latch (plastic clip) | No | T568A and T568B wiring standards — don't mix. Cat 5e: 1Gbps, Cat 6: 1Gbps (10G at 55m), Cat 6A: 10Gbps at 100m, Cat 8: 25/40Gbps at 30m. PoE IEEE 802.3af/at/bt delivers up to 90W.
RJ45 Industrial (shielded, M12-style housing) | Various (Harting, Phoenix, TE) | Industrial Ethernet | Industrial Ethernet in harsh environments, factory floor switches, machine vision cameras (non-M12) | PoE capable | PoE | 8 | — | 100m | -40 to +80 | IEC 60603-7-7 (shielded) | Latch + metal shield + sometimes screw housing | No | IP20 to IP67 variants. Some use push-pull housings (Harting PushPull, TE ix Industrial) for vibration resistance. Shielded to prevent EMI in factory environments.
M12 D-coded (Ethernet, repeated from Phase 2) | M12 D-coded | Industrial Ethernet (100Mbps) | See Phase 2. Included for cross-reference. | 60V | 4A | 4 | — | 100m | -40 to +85 | IEC 61076-2-101 | Threaded coupling | No | 100Mbps industrial Ethernet standard. D-coded prevents mating with sensor A-coded M12.
M12 X-coded (Ethernet, repeated from Phase 2) | M12 X-coded | Industrial Ethernet (1/10Gbps) | See Phase 2. Included for cross-reference. | 60V | 2A | 8 | — | 100m | -40 to +85 | IEC 61076-2-101 | Threaded coupling | No | Gigabit/10G industrial Ethernet in M12 form factor.
ix Industrial (TE Connectivity) | ix Industrial | Compact industrial Ethernet | Compact industrial Ethernet, robotics, servo drives with Ethernet, machine vision, Industry 4.0 edge devices | PoE capable (60V) | PoE | 10 | — | 100m | -40 to +85 | IEC 61076-3-124 | Push-pull latch | No | 70% smaller than RJ45. Cat 6A capable (10Gbps). A-coded (Ethernet), B-coded (EtherCAT P). Growing adoption in compact industrial devices and collaborative robots.
SPE (Single Pair Ethernet) / T1 Industrial | Various (Harting, Phoenix, Weidmüller) | Industrial Ethernet (10/100Mbps on 2-wire) | IIoT sensor networks, building automation replacing BACnet, process automation replacing fieldbuses, automotive Ethernet | PoDL: 50V DC | PoDL: up to 50W | 2 (single twisted pair) | — | 1000m (10BASE-T1L) / 40m (100BASE-T1, automotive) / 15m (1000BASE-T1) | -40 to +85 | IEEE 802.3cg (10BASE-T1L), 802.3bw (100BASE-T1), IEC 63171-6 | M8/M12/IEC 63171-1/2/5/6 variants | No (emerging) | Reduces Ethernet to a single twisted pair. Multiple connector form factors competing: IEC 63171-1 (LC-style), 63171-2 (industrial), 63171-5 (M8), 63171-6 (M12 hybrid). PoDL = Power over Data Line.
SFP/SFP+ Cage (LC fiber inside) | SFP/SFP+/SFP28 | High-speed networking | Network switches, routers, firewalls — 1G/10G/25G fiber or copper transceiver modules | 3.3V (host) | 300mA–700mA per module | 20 (edge connector to host PCB) | — | Depends on optic (up to 80km SM fiber) | 0 to +70 (commercial) / -40 to +85 (industrial) | SFF-8472 (SFP), SFF-8431 (SFP+), SFF-8402 (SFP28) | Bail latch on module | No | Hot-pluggable transceiver. SFP=1G, SFP+=10G, SFP28=25G. MSA (Multi-Source Agreement) ensures interop. LC duplex fiber interface on optical SFPs. RJ45 copper SFPs also exist.
QSFP/QSFP+/QSFP28/QSFP-DD Cage | QSFP family | High-speed networking / data center | Data center switches (40G/100G/200G/400G), HPC interconnect, InfiniBand, AI cluster networking | 3.3V (host) | 3.5W–14W per module | 38 (QSFP) / 76 (QSFP-DD, dual-density) | — | Depends on optic (DAC: 5m, AOC: 100m, SM fiber: 10–40km) | 0 to +70 (commercial) / -40 to +85 (industrial) | SFF-8436 (QSFP+), CMIS (QSFP-DD) | Bail latch + pull tab | No | QSFP+=40G (4x10G), QSFP28=100G (4x25G), QSFP56=200G (4x50G), QSFP-DD=400G/800G. OSFP is competing form factor for 800G+. AI/ML clusters (Nvidia DGX) use QSFP heavily for InfiniBand/RoCE.
OSFP | OSFP | Ultra-high-speed networking | 800G and 1.6T data center switches, next-gen AI cluster interconnect | 3.3V (host) | Up to 20W per module | 48 | — | Depends on optic | 0 to +70 | OSFP MSA | Bail latch + pull tab | No | Larger than QSFP-DD, allows higher power dissipation for 800G/1.6T optics. Competing with QSFP-DD for next-gen data center standard.
CXP / CFP / CFP2 / CFP4 | CFP family | High-speed networking (legacy 40G/100G) | Older 40G/100G links, telecom long-haul, coherent optics | 3.3V | Up to 32W (CFP) | Varies (148-pin for CFP) | — | Depends on optic (coherent: 2000km+) | 0 to +70 | CFP MSA | Latch | Declining (replaced by QSFP) | CFP was first 100G MSA form factor — very large. CFP2/CFP4 shrunk it. Now mostly replaced by QSFP28/QSFP-DD except for coherent telecom optics where CFP2-DCO remains.
MTP/MPO Trunk Connector (fiber) | MTP/MPO | High-density fiber | Data center structured cabling, 40G/100G/400G breakout, high-fiber-count trunks, cross-connects | N/A (optical) | N/A | 8/12/16/24/32 fibers | — | Up to 300m (OM4 MM) / 10km+ (SM) | -40 to +75 | IEC 61754-7, TIA-604-5 | Push-pull spring latch (key up/down polarity) | No | Multi-fiber push-on. MTP is US Conec's trademarked high-performance variant of MPO. 12-fiber is standard; 24/32 for 400G+ breakout. Gender: male (pins) / female (no pins). Polarity methods A/B/C defined by TIA-568.
LC Duplex (fiber, cross-ref Phase 4) | LC | Fiber optic | SFP transceivers, patch panels, FTTH ONT (some), 1G–25G per lane fiber links | N/A | N/A | 2 (duplex) | — | Depends on fiber type | -40 to +85 | IEC 61754-20, TIA-604-10 | Push-pull latch | No | Small form factor. Dominant fiber connector for structured cabling and transceiver interfaces. Full details in Phase 4.
Ethernet Backplane (press-fit, high-speed) | Various (TE STRADA Whisper, Molex Mirror Mezz) | Backplane Ethernet | Switch fabric backplanes, chassis-based routers, blade server midplanes, telecom shelf backplanes | — | Signal current | Varies (50–300+ differential pairs) | 1.00–2.00 | < 1m (backplane trace) | -40 to +85 | IEEE 802.3ap (10GBASE-KR) | Press-fit / compression mount | No | Designed for 10G/25G/56G per lane signal integrity on backplane PCB traces. Controlled impedance, low crosstalk. TE STRADA Whisper supports 56Gbps PAM4.
CATEGORY: 3C — HIGH-SPEED BOARD-LEVEL / PERIPHERAL
FPC/FFC Connector (ZIF) | Various (Hirose FH12/FH19, Molex, JAE, TE) | Board-to-flex/board-to-display | LCD/OLED display ribbons, camera modules (RPi CSI), touchscreen digitizers, laptop keyboard ribbons, drone FCs | 50V | 0.5A per pin | 4–80 | 0.3/0.4/0.5/0.8/1.0/1.25 | < 0.3m (flex cable) | -40 to +85 | — | ZIF (Zero Insertion Force) flip-lock or slide-lock | No | Zero Insertion Force — lift actuator, insert flex, close actuator. Pitch determines current/voltage rating. 0.5mm pitch is most common for displays. Top-contact and bottom-contact variants exist — verify orientation.
MIPI CSI-2 (on FPC) | FPC (15-pin / 22-pin) | Camera interface (board-level) | Raspberry Pi camera (15-pin), Jetson camera (22-pin), drone cameras, embedded vision, ADAS camera modules | 1.8V/3.3V | Signal current | 15 (RPi) / 22 (Nvidia) / varies | 0.5 / 1.0 | < 0.3m (flex cable) | -25 to +85 | MIPI CSI-2 (protocol), connector varies | ZIF | No | MIPI CSI-2 is the protocol — physical connector varies by SBC/SoM vendor. RPi uses 15-pin 1mm FPC, Jetson uses 22-pin 0.5mm FPC. Not cross-compatible even if pin count matches — check pinout.
MIPI DSI (on FPC) | FPC (15-pin / various) | Display interface (board-level) | Raspberry Pi official display (15-pin), embedded LCD/OLED panels, smartphone displays | 1.8V/3.3V | Signal current | 15 (RPi) / varies by panel | 0.5 / 1.0 | < 0.3m (flex cable) | -25 to +85 | MIPI DSI (protocol), connector varies | ZIF | No | MIPI DSI protocol on FPC connector. RPi DSI uses 15-pin 1mm FPC (different pinout from CSI despite identical connector). eDP is replacing DSI in some embedded displays.
HDMI Type A (Standard) | HDMI-A | High-speed video + audio | Monitors, TVs, projectors, gaming consoles, Raspberry Pi 4/5, media players, Jetson dev kits | 5V (for EDID/CEC/HPD) | 55mA (5V rail) | 19 | — | 15m (passive HDMI 2.0) / 5m (HDMI 2.1 passive) / 30m+ active/fiber | 0 to +55 | HDMI 2.0/2.1, CEC | Friction (no lock) | No | HDMI 2.0: 18Gbps (4K@60Hz). HDMI 2.1: 48Gbps (4K@120Hz, 8K@60Hz). No locking mechanism is a problem in industrial/AV — use panel-mount adapters or HDMI locking cable retention clips.
HDMI Type C (Mini) | HDMI-C Mini | High-speed video + audio | DSLR cameras, camcorders, some tablets, drones (DJI), Raspberry Pi Zero (via adapter) | 5V | 55mA | 19 | — | Same as Type A | 0 to +55 | HDMI 1.4+ | Friction | No | Same signal capability as Type A in smaller form factor. Common on cameras for clean HDMI out. Fragile connector — avoid repeated mating.
HDMI Type D (Micro) | HDMI-D Micro | High-speed video + audio | Smartphones (some), action cameras, ultra-compact devices, some Raspberry Pi accessories | 5V | 55mA | 19 | — | Same as Type A | 0 to +55 | HDMI 1.4+ | Friction | Declining | Smallest HDMI. Very fragile. Being replaced by USB-C Alt Mode for small devices.
DisplayPort (Standard / Full-size) | DP | High-speed video + audio | Desktop monitors, gaming monitors, graphics cards, professional displays, workstations, KVM switches | 3.3V (for AUX channel) | 500mA (for AUX) | 20 | — | 3m (DP 2.1 UHBR20 passive) / 15m (HBR3 passive) | 0 to +55 | DisplayPort 1.4/2.0/2.1, VESA | Friction with optional latch clip | No | DP 1.4: 32.4Gbps (4K@120Hz HDR, 8K@60Hz DSC). DP 2.1: up to 80Gbps (UHBR20). Supports daisy-chaining (MST). Latch clip is push-button release — better retention than HDMI. Free standard (no royalty, unlike HDMI).
Mini DisplayPort / Thunderbolt 1/2 | mDP / TB1/2 | High-speed video + data | Apple MacBooks (2008–2015), Surface Pro, some ultrabooks, Thunderbolt 1/2 devices | 3.3V | 500mA | 20 | — | 3m (mDP) / 3m (TB passive) | 0 to +55 | VESA mDP, Thunderbolt 1/2 (Intel) | Friction with clip | Declining (USB-C TB3/4 replacing) | Mini DisplayPort form factor reused for Thunderbolt 1 (10Gbps) and Thunderbolt 2 (20Gbps). TB3+ moved to USB-C. Still on some monitors as input.
DVI-D / DVI-I / DVI-A | DVI | Digital/analog video | Legacy monitors, projectors, KVM switches, older graphics cards, some medical displays | 5V (DDC) | — | DVI-D single: 19 / DVI-D dual: 25 / DVI-I: 29 / DVI-A: 17 | — | 5m (single-link) / 15m (with booster) | 0 to +55 | DDWG DVI 1.0 | Thumb-screw | Yes — Legacy (still on some medical/industrial) | DVI-D = digital only, DVI-I = digital + analog, DVI-A = analog only. Single-link: 3.7Gbps (1920x1200@60Hz). Dual-link: 7.4Gbps (2560x1600@60Hz). Being removed from new GPUs.
PCIe x1/x4/x8/x16 Edge Connector | PCIe CEM | High-speed board-to-board (card edge) | Graphics cards, NVMe SSDs (via adapter), network cards, FPGA accelerators, capture cards, AI accelerators (Nvidia A100/H100) | 12V/3.3V | 75W (x16 slot, without aux power) | x1:36 / x4:64 / x8:98 / x16:164 | 1.00 | < 0.3m (slot contact length) | 0 to +55 (commercial) | PCI Express CEM spec, PCIe Gen 3/4/5/6 | Retention clip / screw bracket | No | PCIe Gen 3: 8GT/s (x16=32GB/s). Gen 4: 16GT/s (x16=64GB/s). Gen 5: 32GT/s (x16=128GB/s). Gen 6: 64GT/s (PAM4). CEM = Card Electromechanical. Edge fingers are gold-plated.
M.2 (NGFF) Connector | M.2 (NGFF) | High-speed board-level | NVMe SSDs, WiFi/BT modules (Intel AX210), 5G/LTE modems, AI accelerators (Coral TPU), Jetson SoM carrier boards | 3.3V | Varies by key | M-key: 67 / B-key: 52 / E-key: 52 / A-key: 52 | — | N/A (board-mount) | 0 to +70 (commercial SSD) | PCI-SIG M.2 spec | Screw retention (M2x3 standoff) | No | Keys determine interface: M-key = PCIe x4 (NVMe SSD), B-key = SATA/PCIe x2, E-key = PCIe x1 + USB (WiFi/BT), A-key = similar to E. Form factors: 2230/2242/2260/2280/22110 (width x length in mm). Jetson Orin uses M.2 for NVMe and WiFi.
U.2 (SFF-8639) | U.2 / SFF-8639 | High-speed storage | Enterprise NVMe SSDs (2.5"), server storage, data center drives | 12V/3.3V | — | 68 | — | 1m (SFF-8643 cable) | 0 to +70 | SFF-8639 | Latch clip | Declining (EDSFF replacing) | Combines PCIe, SATA, and SAS on one connector. Hot-pluggable. Enterprise NVMe SSDs used U.2 before EDSFF. Cable connector is SFF-8643 (mini-SAS HD).
EDSFF E1.S / E1.L / E3.S | EDSFF | High-speed storage (data center) | Next-gen data center NVMe SSDs, cloud server storage, hyperscale storage platforms | 12V/3.3V | — | Varies by form factor | — | N/A (direct-attach) | 0 to +70 | SFF-TA-1006/1007/1008 | Latch/carrier mechanism | No (emerging) | Enterprise & Data Center SSD Form Factor. E1.S = short (replacing M.2 in servers), E1.L = long (ruler form), E3.S = 3" short. PCIe Gen 5 native. Replaces U.2 and M.2 in data center.
SATA Data (7-pin) | SATA | Storage data | HDDs, SSDs, optical drives, SATA DOM (Disk on Module) | — | Signal current | 7 | 1.27 | 1m | 0 to +55 | SATA III (6Gbps) | Friction (L-shaped key) | Declining (NVMe replacing) | SATA III max 6Gbps — bottleneck for modern SSDs. L-key prevents reverse insertion. SATA Express attempted PCIe on SATA connector — failed and abandoned.
SAS (Serial Attached SCSI) — SFF-8482 / SFF-8643 | SAS | Enterprise storage | Enterprise HDDs/SSDs, server RAID arrays, SAN storage shelves, tape libraries | 12V/3.3V | — | SFF-8482: 29 / SFF-8643: 36 (mini-SAS HD) | — | 10m (SAS-4 cable) | 0 to +70 | SAS-3 (12Gbps) / SAS-4 (24Gbps) | Latch clip | No (enterprise standard) | Backward compatible with SATA drives (SAS controller accepts SATA drives, not vice versa). SFF-8643 mini-SAS HD is the modern internal/external cable connector. SFF-8644 for external.
OCuLink (SFF-9402) | OCuLink | High-speed internal PCIe cable | Internal PCIe x4/x8 cable connections, eGPU docks (some), NVMe over cable, server GPU riser | 3.3V | — | PCIe x4: 38 / x8: 64 | — | < 1m | 0 to +70 | SFF-9402 | Latch clip | No | Cable version of PCIe for internal server connections. PCIe Gen 4 x4 = 64Gbps. Used in some compact eGPU docks. Being challenged by CXL for disaggregated compute.
CXL (Compute Express Link) — PCIe form factor | CXL | Ultra-high-speed compute interconnect | Memory expanders, accelerator attach, disaggregated memory pools, CXL switches, AI/ML infrastructure | PCIe slot power | PCIe slot power | Same as PCIe CEM or EDSFF | — | < 0.3m (PCIe slot) / cable variants emerging | 0 to +55 | CXL 2.0/3.0/3.1 | PCIe CEM retention | No (emerging) | Uses PCIe physical layer but adds cache-coherent memory protocol. CXL 1.1 on Gen 5, CXL 2.0/3.0 on Gen 5/6. Same PCIe connector — differentiated by protocol. Critical for next-gen AI memory expansion.
NVLink / NVSwitch (Nvidia proprietary) | Nvidia NVLink | GPU-to-GPU interconnect | Nvidia DGX/HGX systems, multi-GPU AI training, H100/B200 GPU clusters | Proprietary | Proprietary | Proprietary high-density | — | < 0.5m (intra-node) | Data center ambient | Nvidia proprietary | Board-mounted / baseboard connector | No | NVLink 4 (H100): 900GB/s per GPU. NVLink 5 (B200): 1.8TB/s. NVSwitch allows full-bandwidth all-to-all GPU communication. Not a user-serviceable connector — part of baseboard/tray design.
CATEGORY: 3D — AEROSPACE / DEFENSE DATA & POWER
MIL-DTL-38999 Series III | 38999 Series III | Aerospace/defense data+power | Military avionics, fighter aircraft (F-16/F-35), shipboard electronics, ground vehicles, satellite subsystems, ruggedized comms | 500V | 23A (size 12 contacts) | 5–128 (various insert arrangements) | — | Application dependent | -65 to +200 (connector) / -55 to +175 (typical) | MIL-DTL-38999 | Bayonet coupling (tri-start for Series III) | No | Tri-start bayonet allows quick connect with quarter-turn. EMI/RFI shielding. Environmental sealing IP67+. Scoop-proof design prevents pin damage. Series I = bayonet, Series II = threaded, Series III = tri-start bayonet, Series IV = push-pull. Multiple plating finishes (cadmium olive drab, nickel, electroless nickel).
MIL-DTL-38999 Series IV (Push-Pull) | 38999 Series IV | Aerospace/defense data+power | Quick-disconnect military applications, soldier-worn electronics, manpack radios, field-deployed sensors | 500V | 23A (size 12) | 5–128 | — | Application dependent | -65 to +200 | MIL-DTL-38999 | Push-pull (no rotation needed) | No | Same insert arrangements as Series III but push-pull coupling for blind-mate or quick-disconnect applications.
MIL-DTL-5015 (MS/AN Circular) | MS3100/3101/3102/3106/3108 | Military/industrial power+signal | Ground support equipment, older military vehicles, industrial motor connections, marine applications, power generation | 700V | 245A (size 4 contacts) | 1–61 | — | Application dependent | -55 to +125 | MIL-DTL-5015 | Threaded coupling or bayonet | No (still active) | Oldest still-active MIL connector spec (dating to WWII). Large, robust, economical. Not EMI-shielded by default. Still widely used for ground equipment and industrial applications where environmental sealing is needed but EMI shielding isn't critical.
MIL-DTL-26482 Series I / II | 26482 | Aerospace/defense (miniature) | Miniature military circular, missile electronics, UAV wiring, space-constrained avionics, helmet-mounted displays | 500V | 7.5A (size 20 contacts) | 2–61 | — | Application dependent | -55 to +175 | MIL-DTL-26482 | Bayonet (Series I) / threaded (Series II) | No | Miniature circular — smaller than 38999 for space-constrained military applications. Common on UAVs and missile systems.
MIL-DTL-83723 Series III | 83723 Series III | Aerospace/defense (miniature, high-density) | High-density avionics, mission computers, radar signal processing, EW systems | 500V | 3A (size 22D contacts) | 9–128 | — | Application dependent | -65 to +200 | MIL-DTL-83723 | Bayonet or threaded | No | Higher pin density than 38999 in similar shell sizes. Used where contact count is critical.
ARINC 600 (ATR Rack Connector) | ARINC 600 | Avionics rack | Line Replaceable Units (LRUs) in ATR racks — flight computers, radios, GPS receivers, FMS, TCAS, transponders | 500V | 20A (power contacts) | Mixed (signal: size 22, power: size 12/8) | — | N/A (rack backplane) | -55 to +85 (ambient avionics bay) | ARINC 600 | Rack guide + floating mount (blind-mate) | No | Standard avionics LRU connector. Blind-mate design — LRU slides into rack and connector mates automatically. Different insert sizes (1–7) for different LRU widths. DO-160 environmental qualification.
ARINC 404A / 404B (Legacy ATR) | ARINC 404 | Avionics rack (legacy) | Older ATR avionics racks, legacy LRUs still in service on older aircraft | 500V | 20A | Various | — | N/A (rack) | -55 to +85 | ARINC 404A/B | Rack guide + blind-mate | Yes — Legacy (replaced by ARINC 600) | Predecessor to ARINC 600. Still found on legacy military aircraft and some older commercial avionics.
ARINC 801 (Fiber Optic Terminus) | ARINC 801 | Avionics fiber optic | Fiber optic connections in avionics, fly-by-light systems, high-bandwidth avionics data buses, AFDX networks | N/A (optical) | N/A | 1 per terminus (integrated into 38999-style shells) | — | Depends on fiber type | -55 to +125 | ARINC 801 | Same as host connector (38999 etc.) | No | Fiber optic termini that fit into standard MIL circular connector shells (38999, ARINC 600). Allows mixed copper/fiber in same connector.
ARINC 429 (on various connectors) | ARINC 429 protocol | Avionics data bus | Primary avionics data bus — altitude, airspeed, heading, navigation data between LRUs on commercial aircraft | 10V differential | — | 2 wires per bus (twisted shielded pair) | — | < 150m | -55 to +85 | ARINC 429 (Mark 33) | Typically on ARINC 600 or D-sub within LRU | No (declining in new designs) | Unidirectional, point-to-point or single-transmitter/multi-receiver. 12.5kbps (low speed) or 100kbps (high speed). 32-bit word format. Being supplemented by AFDX/ARINC 664 (Ethernet-based) on newer aircraft (A380, B787).
ARINC 664 / AFDX (on RJ45 or ARINC 600) | AFDX | Avionics Ethernet | Avionics Full-Duplex Switched Ethernet — A380, A350, B787 avionics backbone, next-gen military avionics | PoE possible | — | 8 (RJ45) or via ARINC 600 backplane | — | 100m (standard Ethernet) | -55 to +85 | ARINC 664 Part 7, IEEE 802.3 | RJ45 latch or ARINC 600 blind-mate | No | Deterministic Ethernet for safety-critical avionics. Virtual links with guaranteed bandwidth. Redundant network A/B. Physical layer is standard 100BASE-TX Ethernet.
MIL-STD-1553 (on MIL circular or D-sub) | MIL-STD-1553B | Military data bus | Military avionics data bus, weapon systems, satellite buses, fighter/bomber avionics (F-16, B-2), UAVs, Indian LCA Tejas | — | Signal current | Twinax (1 shielded twisted pair per bus) | — | 100m (stub length dependent on data rate) | -55 to +125 | MIL-STD-1553B | Via host connector (38999, D-sub) | No (still primary mil bus) | 1Mbps half-duplex command/response bus. Dual-redundant (Bus A / Bus B). 31 remote terminals max per bus. Time-division multiplexing. Direct coupler (transformer) or stub coupling. Extremely mature and certified — used on nearly every military platform worldwide including Indian LCA Tejas and DRDO UAVs.
Fibre Channel (FC) — SFP or LC fiber | FC | High-speed storage/avionics | SAN storage networks, MIL-STD-1760 weapon store data, avionics high-speed bus, aircraft video distribution | — | — | SFP/LC optical or SFP copper | — | Depends on speed and medium (10km SM typical) | 0 to +70 (commercial) | INCITS FC-PI, MIL-STD-1760 (weapons) | SFP bail latch | Declining in enterprise (NVMe-oF replacing), alive in mil | FC-16G and FC-32G in enterprise SAN. Military uses FC for MIL-STD-1760 weapon datalink (smart weapons). Being replaced by NVMe-over-Fabrics in enterprise but entrenched in military avionics.
MIL-STD-1760 (Aircraft-Store Electrical Interconnect) | MIL-STD-1760 | Weapon store interface | Interface between military aircraft and weapons/stores/pods — connects power, data, and safety to missiles, bombs, pods | 28V DC / 270V DC / 115V AC | 10A (28V) / 1.5A (270V) | Primary: 31+ pins / Auxiliary: varies | — | < 5m (pylon to store) | -55 to +85 | MIL-STD-1760E | Rack-and-hook or bayonet (depends on station) | No | Defines the electrical interface between aircraft and everything hung under wings/fuselage. Carries MIL-STD-1553, Fibre Channel, discrete signals, power. Used on F-16, F-18, F-35, Eurofighter, Rafale, Indian Su-30MKI.
D-38999 Fiber Optic (TFOCA) | TFOCA (Tactical Fiber Optic Cable Assembly) | Military fiber optic | Tactical field fiber optic links, deployable comm systems, forward operating base networking | N/A (optical) | N/A | 2/4/6/12 fiber channels | — | 2km+ (field deployment) | -55 to +165 | MIL-PRF-83526 | Bayonet or threaded (38999 shell) | No | Ruggedized fiber optic in 38999-style shells. TFOCA-II is the current standard. Used by all branches for tactical networking. IP68+ when mated.
Micro-D / Nano-D (MIL-DTL-83513 / MIL-DTL-32139) | Micro-D / Nano-D | Space/defense (ultra-compact) | Satellite PCBs, CubeSat wiring, missile guidance, implantable medical, UAV autopilots, space instruments | 200V (Micro-D) / 100V (Nano-D) | 3A (Micro-D) / 1A (Nano-D) | Micro-D: 9–100 / Nano-D: 9–51 | 1.27 (Micro-D) / 0.635 (Nano-D) | < 1m (space harness) | -55 to +200 (Micro-D) / -55 to +125 (Nano-D) | MIL-DTL-83513 / MIL-DTL-32139 | Screw-lock (captive jackscrews) | No | Micro-D is half the size of standard D-sub. Nano-D is half of Micro-D. Critical for space applications where mass and volume are constrained. Omnetics and Glenair are major suppliers.
Hypertac / Hyperboloid Contact (in various shells) | Hypertac (Smiths) | Aerospace/defense (high-reliability) | Critical avionics connections requiring zero-defect contact, satellite bus connectors, nuclear instrumentation | Shell dependent | Shell dependent | Shell dependent | Shell dependent | Application dependent | -65 to +200 | Varies by shell | Varies by shell | No | Hyperboloid contacts use twisted wire cage instead of leaf spring — provides multiple contact points, extremely low contact resistance, and long life (100,000+ cycles). Used inside 38999, ARINC 600, or proprietary shells for highest-reliability applications.