## Phase 4 - RF Fiber Specialty
Connector Name | Series / Family | Application Area | Typical Use Cases | Voltage Rating | Current Rating | Pin Count / Contacts | Pitch (mm) | Max Recommended Length | Temp Range (°C) | Relevant Standard | Locking Mechanism | Legacy? | Notes
CATEGORY: 4A — RF / COAXIAL CONNECTORS
BNC (Bayonet Neill-Concelman) | BNC | RF / instrumentation | Oscilloscope probes, signal generators, SDI video, CCTV analog, RF test equipment, 10BASE2 Ethernet (legacy), NIM/CAMAC nuclear instrumentation | 500V | — | 1 (coaxial) | — | Depends on cable (RG-58: 100m at low freq) | -55 to +125 | MIL-STD-348, IEC 60169-8 | Bayonet (quarter-turn) | No | 50Ω (test/data) and 75Ω (video) variants exist — NOT interchangeable despite mating. 50Ω BNC usable to 4GHz, 75Ω to 2GHz. The universal lab/test connector.
TNC (Threaded Neill-Concelman) | TNC | RF / communication | Cellular base stations, military radios, GPS antennas, vibration-prone RF installations, avionics RF | 500V | — | 1 (coaxial) | — | Same as BNC but better at higher freq | -65 to +165 | MIL-STD-348, IEC 60169-17 | Threaded coupling | No | Threaded version of BNC — better performance above 4GHz and in vibration environments. Used where BNC bayonet might loosen. Common on military and telecom RF.
N-Type (Neill) | N-Type | RF / high-power | Cell tower feedlines, broadcast transmitters, antenna systems, RF power amplifiers, radar, EMC test chambers | 1500V (peak) | — | 1 (coaxial) | — | Depends on cable (LMR-400: 100m+ at UHF) | -65 to +165 | MIL-STD-348, IEC 60169-16 | Threaded coupling | No | 50Ω standard. Handles up to 11GHz. Higher power handling than BNC/TNC. Available in 75Ω variant for CATV/broadcast. Weatherproof when properly mated with tape/boot.
7-16 DIN | 7-16 DIN | RF / high-power telecom | Cell tower main feedlines, high-power broadcast, DAS (Distributed Antenna Systems), stadium/tunnel RF coverage | 2500V (peak) | — | 1 (coaxial) | — | 100m+ (with 7/8" hardline) | -65 to +165 | IEC 60169-4, DIN 47223 | Threaded coupling (large) | No | Low PIM (Passive Intermodulation) design critical for multi-carrier cell sites. 7mm inner / 16mm outer conductor. Handles very high RF power (>100W continuous). Replacing N-type on modern cell towers.
4.3-10 (Mini DIN) | 4.3-10 | RF / telecom (compact) | Modern cell tower jumpers, small cells, indoor DAS, 5G antenna feeds, replacing 7-16 DIN in space-constrained installations | 2500V (peak) | — | 1 (coaxial) | — | Same as 7-16 DIN | -65 to +165 | IEC 61169-54 | Screw / hand-screw / push-pull / snap variants | No | 40% smaller than 7-16 DIN with comparable PIM performance. Multiple coupling mechanisms (screw, push-pull, snap) all intermate — major advantage for field installation flexibility.
SMA (SubMiniature version A) | SMA | RF / precision | RF modules, GPS antennas, WiFi pigtails, LoRa antennas, ISM band devices, VNA test ports, RF PCB transitions, satellite ground terminals | 500V | — | 1 (coaxial) | — | Depends on cable (short pigtails typical) | -65 to +165 | MIL-STD-348, IEC 60169-15 | Threaded coupling (#5/16-36 UNS) | No | 50Ω. Usable to 18GHz (standard) or 26.5GHz (precision). THE standard for RF board-to-cable and test equipment below 18GHz. Thread-on coupling — not quick-connect. LoRa, GPS, and WiFi antennas on Orin Nano / ESP32 typically use SMA or RP-SMA.
RP-SMA (Reverse Polarity SMA) | RP-SMA | RF / consumer wireless | WiFi routers, WiFi antennas, LoRa gateway antennas, FPV drone video TX, Bluetooth antennas, Zigbee | 500V | — | 1 (coaxial) | — | Same as SMA | -65 to +165 | — | Threaded coupling | No | Same shell as SMA but pin/socket reversed — male RP-SMA has socket (no center pin), female has pin. Created to prevent consumers from attaching high-gain antennas to WiFi gear (FCC compliance). RP-SMA and SMA do NOT mate.
SMB (SubMiniature version B) | SMB | RF / compact | Telecom equipment, automotive RF (being replaced by FAKRA), GPS timing, test jigs, PCB-mount RF | 500V | — | 1 (coaxial) | — | Short pigtails | -65 to +165 | MIL-STD-348, IEC 60169-10 | Snap-on (push-fit) | Declining in automotive | Quick-connect snap-on — faster than SMA threaded. 50Ω or 75Ω. Usable to 4GHz. Automotive applications largely replaced by FAKRA. Still used in telecom timing distribution.
SMC (SubMiniature version C) | SMC | RF / compact threaded | Instrumentation, military RF, telecom, some medical RF equipment | 500V | — | 1 (coaxial) | — | Short pigtails | -65 to +165 | MIL-STD-348 | Threaded coupling (#10-32 UNF) | Declining | Threaded version of SMB — less common. Same frequency range as SMB but more secure connection.
MCX | MCX | RF / miniature snap-on | GPS modules (u-blox), cellular modems, IoT boards, PCB-mount RF, portable instruments | 500V | — | 1 (coaxial) | — | Short pigtails | -65 to +165 | IEC 60169-28 | Snap-on (push-fit) | No | 30% smaller than SMB. Snap-on for quick mating. 50Ω. Usable to 6GHz. Common on u-blox GPS modules and cellular modem boards.
MMCX | MMCX | RF / micro snap-on | WiFi/BT modules, GPS modules (tiny boards), laptop WiFi cards, in-ear monitor wireless modules | 500V | — | 1 (coaxial) | — | Very short pigtails (< 0.2m) | -65 to +165 | IEC 60169-29 | Snap-on (360° rotating) | No | Micro-miniature. 45% smaller than MCX. 360° rotation after mating — useful for routing flexibility. 50Ω. Usable to 6GHz. Common on Intel WiFi M.2 cards.
U.FL / IPEX / MHF (Hirose) | U.FL / I-PEX MHF | RF / ultra-miniature board-mount | WiFi/BT antennas on PCBs (ESP32, Raspberry Pi, Jetson), cellular module antenna, GPS module antenna, IoT devices | 50V | — | 1 (coaxial) | — | < 0.15m (board-to-antenna pigtail) | -40 to +90 | Hirose proprietary (MHF is I-PEX variant) | Snap-on (micro, low profile) | No | Smallest common RF connector. 1.4mm mating height. 50Ω. Usable to 6GHz. Very fragile — rated for only ~30 mating cycles. U.FL (Hirose), MHF/I-PEX (Dai-ichi Seiko), and AMC are functionally identical but not officially cross-brand. Used on Xiao ESP32-S3 and most WiFi-enabled SBCs.
MHF4 / MHF4L (I-PEX) | MHF4 | RF / ultra-miniature (next-gen) | Ultra-thin laptops, smartphones, M.2 WiFi 6E/7 cards, 5G module antennas | — | — | 1 (coaxial) | — | < 0.1m | -40 to +90 | I-PEX proprietary | Snap-on (micro) | No | Even smaller than U.FL/MHF. 0.8mm height. Used on latest Intel/Qualcomm WiFi 6E/7 M.2 modules. NOT compatible with U.FL/MHF — different mating interface.
SSMA / SSMC / SMP / SMPM | Precision micro RF | RF / precision high-frequency | Millimeter-wave test fixtures, 5G mmWave modules, phased array antennas, satellite payloads, radar T/R modules | 500V | — | 1 (coaxial) | — | Very short (board-level) | -65 to +165 | MIL-STD-348 (some variants) | Push-on (SMP/SMPM) / threaded (SSMA) | No | SSMA: 40GHz. SMP/SMPM: push-on blind-mate to 40GHz+. Used in 5G mmWave and phased array where hundreds of RF connections needed. SMPM bullet adapters for board-to-board RF.
2.92mm (K-Connector, Wiltron) | 2.92mm / K | RF / precision microwave | VNA test ports, microwave test fixtures, satellite ground station IF, radar IF distribution | — | — | 1 (coaxial) | — | < 0.5m (test cable) | -65 to +165 | IEEE 287 | Threaded coupling (compatible with SMA/3.5mm) | No | DC to 40GHz. Mates with SMA and 3.5mm connectors (same thread). Common as primary connector on 40GHz-class VNAs (Keysight PNA/ENA).
2.4mm | 2.4mm | RF / precision millimeter-wave | 50GHz VNA test ports, millimeter-wave component testing, 5G FR2 test, satellite Ka-band | — | — | 1 (coaxial) | — | < 0.3m (precision cable) | -65 to +165 | IEEE 287 | Threaded coupling | No | DC to 50GHz. Does NOT mate with SMA (different thread). Mates with 1.85mm connector. Used on high-end VNAs.
1.85mm (V-Connector) | 1.85mm / V | RF / precision millimeter-wave | 67GHz VNA test, W-band component test, advanced radar, satellite payload testing | — | — | 1 (coaxial) | — | < 0.2m | -65 to +165 | IEEE 287 | Threaded coupling | No | DC to 67GHz. Mates with 2.4mm connector. Fragile and expensive.
1.0mm | 1.0mm | RF / sub-millimeter-wave | 110GHz VNA test, terahertz research, next-gen communication research, W/D-band testing | — | — | 1 (coaxial) | — | < 0.1m | -65 to +165 | IEEE 287 | Threaded coupling | No | DC to 110GHz. Highest frequency standard coaxial connector. Extremely fragile. Used on Keysight/R&S/Anritsu top-tier VNAs.
F-Type (75Ω) | F-Type | RF / broadcast/CATV | Cable TV (CATV), satellite TV (DTH), terrestrial antenna (DVB-T), cable modems (DOCSIS), CCTV distribution | — | — | 1 (coaxial, center conductor is cable center conductor) | — | 100m+ (RG-6/RG-11) | -40 to +80 | IEC 60169-24 | Threaded coupling (#7/16-28 UNEF) | Declining (fiber/streaming replacing CATV) | 75Ω only. Unique — center pin of connector IS the cable's center conductor (no separate contact). Cheap but impedance-sensitive to installation quality. Crimp, compression, or push-on termination.
PAL/Belling-Lee (IEC 61169-2) | IEC/PAL | RF / terrestrial broadcast | TV antenna connection (European/Indian/Australian standard), FM antenna, DTH set-top box RF loop | — | — | 1 (coaxial) | — | < 10m (typical antenna cable) | -40 to +80 | IEC 61169-2, IEC 60169-2 | Push-on (friction fit) | Declining | Standard TV antenna connector in India (Doordarshan/DTH RF output), Europe, Australia. Male = plug with center pin, Female = jack (socket). Being phased out as TVs move to HDMI/streaming.
QMA | QMA | RF / quick-connect | Cell site jumpers, DAS, military tactical radios (quick-disconnect), test equipment | 500V | — | 1 (coaxial) | — | Same as SMA cable | -65 to +165 | IEC 61169-32 | Snap-lock (quarter-turn bayonet) | No | Same electrical performance as SMA but with snap-lock instead of threaded — 75% faster mating. Gaining traction in telecom and tactical military applications.
CATEGORY: 4B — FIBER OPTIC CONNECTORS
LC (Lucent Connector) | LC | Fiber optic (SFF) | SFP/SFP+ transceivers, data center patch panels, FTTH ONT (some), telecom MDF, enterprise LAN fiber | N/A (optical) | N/A | 1 (simplex) or 2 (duplex) | — | SM: 10–80km / MM OM4: 400m (10G) | -40 to +85 | IEC 61754-20, TIA-604-10 (FOCIS 10) | Push-pull latch (1.25mm ferrule) | No | Dominant fiber connector for structured cabling and transceivers. Half the size of SC. Duplex clip joins two simplex LCs. UPC (blue) and APC (green angled) polish variants.
SC (Subscriber Connector / Square Connector) | SC | Fiber optic | FTTH ONT (GPON/EPON), older telecom patch panels, CATV fiber nodes, some BSNL/Jio FTTH installations in India | N/A | N/A | 1 (simplex) or 2 (duplex) | — | SM: 10–80km / MM: 300m | -40 to +85 | IEC 61754-4, TIA-604-3 (FOCIS 3) | Push-pull latch (2.5mm ferrule) | No | Larger than LC. Push-pull snap-in mechanism. APC variant (angled, green) standard for FTTH/CATV to minimize back-reflection. Very common on GPON ONTs in India (BSNL FTTH, Jio Fiber).
ST (Straight Tip) | ST | Fiber optic | Legacy LAN fiber, older campus fiber backbone, military fiber (some), multimode building cabling | N/A | N/A | 1 (simplex only) | — | MM: 300m / SM: 10km | -40 to +85 | IEC 61754-2, TIA-604-2 (FOCIS 2) | Bayonet twist-lock (2.5mm ferrule) | Declining | Bayonet-coupled — twist to lock. Was dominant LAN fiber connector before LC/SC. Still found in older buildings and some military installations. No duplex version.
FC (Ferrule Connector) | FC | Fiber optic (precision) | Telecom test equipment, OTDR, fiber laser, precision measurement, single-mode instrumentation, DWDM systems | N/A | N/A | 1 (simplex only) | — | SM: 10–80km | -40 to +85 | IEC 61754-13, TIA-604-4 | Threaded coupling (2.5mm ferrule) | Declining (LC replacing) | Screw-on for vibration resistance and repeatability. APC variant critical for analog CATV and DWDM. Being replaced by LC-APC in most new installations. Still standard on some OTDR and test equipment.
MTP/MPO (cross-ref from Phase 3) | MTP/MPO | High-density fiber | See Phase 3. Data center 40G/100G/400G breakout trunks, high-fiber-count cross-connects. | N/A | N/A | 8/12/16/24/32 fibers | — | MM OM4: 100m (400G) / SM: 10km+ | -40 to +75 | IEC 61754-7, TIA-604-5 | Push-pull spring latch | No | Multi-fiber push-on. 12F standard; 24/32F for 400G+. Polarity A/B/C methods. MTP (US Conec) is high-performance MPO.
E2000 (LSH) | E2000 / LSH | Fiber optic (high-performance) | European telecom, Deutsche Telekom standard, DWDM systems, high-reliability telecom installations | N/A | N/A | 1 (simplex) | — | SM: 10–80km | -40 to +85 | IEC 61754-15 | Push-pull with spring-loaded dust cap | No | Integrated spring-loaded protective cap covers ferrule when unmated — prevents contamination. APC variant standard for DWDM. Dominant in European telecom but rare elsewhere.
MU (Miniature Unit) | MU | Fiber optic (compact) | Japanese telecom (NTT), high-density fiber patch panels, older Japanese FTTH | N/A | N/A | 1 (simplex) or 2 (duplex) | — | Same as LC | -40 to +85 | IEC 61754-6 | Push-pull (1.25mm ferrule) | Declining outside Japan | Same 1.25mm ferrule as LC but different latch mechanism. NTT-developed. Functionally similar to LC but not interchangeable.
FDDI/MIC Connector | FDDI MIC | Fiber optic (legacy) | FDDI ring networks (100Mbps fiber, 1990s campus backbone) | N/A | N/A | 2 (duplex, keyed A/B) | — | 2km (MM) | -40 to +85 | ANSI X3.166 | Keyed latch (A/B key prevents loop-back) | Yes — Legacy | FDDI (Fiber Distributed Data Interface) was pre-Ethernet high-speed LAN. Dual counter-rotating ring. Completely replaced by Ethernet.
SMA 905/906 (Fiber) | SMA 905/906 | Fiber optic (legacy/specialty) | Fiber-coupled laser diodes, spectrometers, medical fiber probes, industrial fiber sensors, legacy multimode | N/A | N/A | 1 (simplex) | — | MM only (typically) | -40 to +85 | — | Threaded coupling (same as RF SMA thread) | Declining in telecom, alive in specialty | Same thread as RF SMA but carries fiber — do not confuse with RF SMA. 905 = flat ferrule, 906 = stepped ferrule. Still used for specialty fiber (medical probes, spectroscopy, power delivery fiber).
Expanded Beam Connector (EB) | Various (Stratos, Glenair, Amphenol) | Fiber optic (harsh environment) | Military tactical fiber, shipboard fiber, outdoor industrial fiber, mining, subsea (some) | N/A | N/A | 1–24 channels | — | Same as fiber type | -55 to +125 | MIL-PRF-83526 (some variants) | Bayonet, threaded, or push-pull | No | Uses lenses to expand beam at connector face — dramatically reduces sensitivity to dirt, scratches, and misalignment. Critical for field-deployed military fiber. Higher insertion loss than physical-contact (PC) connectors.
CATEGORY: 4C — AUDIO / VIDEO / BROADCAST
XLR-3 (3-pin) | XLR | Balanced audio | Professional microphones, mixing consoles, PA systems, studio monitors, DMX512 lighting control (sometimes) | — | — | 3 (pin 1: GND, pin 2: hot+, pin 3: cold-) | — | 300m+ (balanced audio, low impedance) | -20 to +80 | IEC 61076-2-103 | Latch (push-button release) | No | THE professional audio connector. Balanced connection rejects noise over long runs. Male = output (mic), Female = input (mixer). AES/EBU digital audio also uses XLR-3 (110Ω). Neutrik is dominant manufacturer.
XLR-4 (4-pin) | XLR-4 | DC power / intercom | Professional camera DC power (12V), intercom headsets (Clear-Com, RTS), follow-focus power, cinema lighting power | — | 7A per pin | 4 | — | < 30m | -20 to +80 | IEC 61076-2-103 | Latch | No | 4-pin XLR used for DC power in cinema/broadcast. Arri, RED, Canon cinema cameras use 4-pin XLR for 12V power input. Also standard for professional intercom headsets.
XLR-5 (5-pin) | XLR-5 | DMX512 lighting / stereo audio | DMX512 lighting control (proper connector per standard), dual-channel intercom, some stereo microphones | — | — | 5 | — | 300m (DMX512) | -20 to +80 | IEC 61076-2-103, ANSI E1.11 (DMX512) | Latch | No | DMX512 standard specifies 5-pin XLR (not 3-pin, despite 3-pin being commonly used). Pin 4/5 reserved for secondary data pair. Neutrik and Switchcraft are main suppliers.
XLR-7 (7-pin) | XLR-7 | Specialized audio/power | Some tube microphone power supplies (high voltage + audio), specialized cinema applications | — | — | 7 | — | < 15m | -20 to +80 | IEC 61076-2-103 | Latch | No | Niche usage — primarily tube condenser microphone external PSUs that carry high voltage for tube bias plus balanced audio return.
Neutrik Speakon (NL2/NL4/NL8) | Speakon | Speaker-level audio (high power) | PA system speaker cables, stage monitors, subwoofers, amplifier-to-speaker connections, touring sound | 250V | 40A (NL4) / 50A (NL8) | NL2: 2 / NL4: 4 / NL8: 8 | — | < 30m (speaker cable) | -20 to +80 | — | Twist-lock (quarter-turn, locking) | No | Replaced 1/4" TS for speaker connections in professional audio — touch-safe, locking, high current. NL4 carries bi-amp (2 channels). NL8 for tri-amp or quad-amp. Industry standard for live sound.
Neutrik powerCON (NAC3FCA/FCB) | powerCON | Mains AC power (entertainment) | Stage lighting power, powered speakers, amplifier racks, DJ equipment, LED wall panels | 250V AC | 20A (NAC3FCA/FCB) / 32A (powerCON 32) | 3 (L/N/E) | — | < 50m | -20 to +55 | — | Twist-lock (locking, not hot-pluggable) | No | Blue = power IN, Gray = power OUT (daisy-chain). NOT hot-pluggable (unlike powerCON TRUE1). Replaced IEC and stage pin in many entertainment applications. Based on Neutrik XLR-style shell.
Neutrik powerCON TRUE1 | powerCON TRUE1 | Mains AC power (entertainment) | Hot-pluggable stage power, LED wall power, touring rigs requiring live-connect | 250V AC | 20A | 3 (L/N/E) | — | < 50m | -20 to +55 | — | Twist-lock (locking, hot-pluggable) | No | TRUE1 variant is rated for mating/unmating under load — critical distinction from standard powerCON.
1/4" TRS (6.35mm Stereo/Balanced) | TRS 6.35mm | Balanced audio / stereo | Headphones (studio), balanced line-level (mixers, outboard gear), insert points, guitar effects send/return | — | — | 3 (tip/ring/sleeve) | — | < 10m (balanced) / < 3m (unbalanced headphone) | -20 to +60 | IEC 60603-11 | Friction (push-in) | No | Tip=Left/Hot+, Ring=Right/Cold-, Sleeve=Ground. TRS can carry balanced mono OR unbalanced stereo — context-dependent. Locking variants exist (Neutrik locking jack).
1/4" TS (6.35mm Mono) | TS 6.35mm | Unbalanced audio / instrument | Electric guitar/bass cables, keyboard outputs, amplifier inputs, effects pedal patch cables | — | — | 2 (tip/sleeve) | — | < 8m (instrument cable, high impedance) | -20 to +60 | IEC 60603-11 | Friction | No | High-impedance instrument level. Susceptible to noise over long runs. Always use shielded instrument cable, not speaker cable.
3.5mm TRS/TRRS (1/8" mini-jack) | TRS/TRRS 3.5mm | Audio / headphone / mic | Headphones (consumer), earphones, laptop audio, smartphone headset (TRRS), aux input, MIDI TRS (see Phase 2) | — | — | 3 (TRS) / 4 (TRRS) | — | < 3m (headphone) / < 1.5m (earphone) | -20 to +60 | IEC 60603-11, CTIA/OMTP (TRRS pinout) | Friction | No | TRRS adds microphone contact. Two TRRS standards: CTIA (Tip=L, Ring1=R, Ring2=GND, Sleeve=Mic) used by Apple/Samsung/most, OMTP (Ring2=Mic, Sleeve=GND) used by older Nokia/Sony. Incompatible pinouts cause mic/ground swap.
2.5mm TRS/TRRS | TRS/TRRS 2.5mm | Audio / headset | Two-way radio headsets (Motorola, Kenwood), older cell phone headsets, some camcorder mics | — | — | 3 (TRS) / 4 (TRRS) | — | < 1.5m | -20 to +60 | — | Friction | Declining | Smaller than 3.5mm. Still standard on Motorola/Kenwood/Baofeng two-way radio headsets (often combined with 3.5mm in dual-plug headset). Being replaced by Bluetooth/USB-C.
RCA (Phono Connector) | RCA | Unbalanced audio / composite video | Home audio (stereo L/R), subwoofer output (LFE), composite video (yellow), component video (YPbPr), S/PDIF coaxial digital audio | — | — | 1 (coaxial per connector) | — | < 5m (audio) / < 3m (video) | -20 to +60 | IEC 60603-14 | Friction (push-on center pin + shield ring) | Declining for video, alive for audio | Color-coded: White/Red = stereo audio L/R, Yellow = composite video, Red/Green/Blue = component video (YPbPr), Orange = S/PDIF digital. 75Ω for video/S/PDIF. Ubiquitous in home audio.
TOSLINK (Optical S/PDIF) | TOSLINK | Digital audio (optical) | Soundbar connection, TV optical audio out, AV receivers, CD/DVD players, digital audio interfaces | N/A (optical, 650nm red LED) | N/A | 1 (plastic optical fiber) | — | < 10m (plastic fiber, signal degrades) | -20 to +70 | IEC 60958-3 (S/PDIF), EIAJ CP-1201 | Push-in with click retention | Declining (HDMI ARC replacing) | Toshiba-developed. Carries PCM stereo or compressed 5.1 (Dolby Digital/DTS). Cannot carry lossless surround (Atmos) — use HDMI eARC instead. Mini-TOSLINK uses 3.5mm form factor (found on older MacBooks).
BNC (SDI Video) | BNC 75Ω | Professional video (SDI) | Broadcast cameras, video routers, production switchers, broadcast monitors, OB vans, cinema DIT stations | — | — | 1 (coaxial, 75Ω) | — | SD-SDI: 300m / HD-SDI: 100m / 3G-SDI: 70m / 12G-SDI: 50m (Belden 1694A) | -25 to +80 | SMPTE 259M/292M/424M/2082 | Bayonet | No | SDI = Serial Digital Interface. Uses 75Ω BNC (NOT 50Ω test BNC). Uncompressed video. SD-SDI: 270Mbps, HD-SDI: 1.485Gbps, 3G-SDI: 2.97Gbps, 12G-SDI: 11.88Gbps (4K). Broadcast standard globally.
Lemo (0B/1B/2B Push-Pull) | LEMO 0B/1B/2B | Broadcast / cinema / instrumentation | Cinema cameras (RED DSMC2/V-Raptor), broadcast ENG, precision instruments, medical devices, military signaling, UAV payloads | Varies (up to 250V) | Varies (up to 10A) | 2–32 (depends on series) | — | < 30m (cable) | -55 to +200 (mil variant) | — | Push-pull self-latching | No | Swiss precision connector. Self-latching push-pull is the defining feature. Used in any application demanding quick, secure, repeated connection in premium/high-reliability context. Expensive but excellent.
Fischer Core Series (Push-Pull) | Fischer Core | Broadcast / defense / industrial | Military manpack radios, broadcast cameras, industrial sensors, UAV data links, soldier-worn systems | 250V | 10A | 2–42 | — | < 30m | -55 to +135 | — | Push-pull self-latching | No | Direct competitor to LEMO. IP68 sealed variants available. Used extensively in defense (soldier-worn electronics, tactical comms). Fischer Freedom series is breakaway contact.
ODU AMC/MINI-SNAP Push-Pull | ODU AMC/MINI-SNAP | Broadcast / medical / industrial | Medical instruments, endoscopes, test equipment, broadcast, industrial robots, military | 250V | 10A | 2–42 | — | < 30m | -55 to +200 | — | Push-pull self-latching | No | German competitor to LEMO/Fischer. AMC = Advanced Military Connector. MINI-SNAP for commercial. Break-away variant for safety-critical applications (surgical instruments).
SocaPex (19-pin) | SocaPex / Socapex | Stage power (multi-circuit) | Stage lighting multi-cable, theater dimmer-to-lighting bar, touring rig power distribution | 400V | 20A per pin (6 circuits x 20A) | 19 (6 circuits of 3 + 1 earth) | — | < 100m | -20 to +55 | — | Bayonet twist-lock | No | Carries 6 independent 20A circuits in one connector — replaces 6 individual powerCON or stage pin runs. Standard for theater/concert stage lighting infrastructure.
EtherCON (Neutrik) | EtherCON | Ruggedized Ethernet (entertainment) | Stage networking, digital audio snakes (Dante/AES67), broadcast OB trucks, LED wall data | Same as RJ45/PoE | PoE capable | 8 (standard RJ45 inside) | — | 100m (same as RJ45) | -20 to +55 | TIA-568 (Ethernet inside XLR shell) | XLR-style latch in D-series panel cutout | No | Standard RJ45 cable inside ruggedized XLR-style housing. Protects fragile RJ45 tab in touring environments. Panel-mount uses standard D-series XLR cutout.
opticalCON (Neutrik) | opticalCON | Ruggedized fiber optic (entertainment) | Broadcast fiber runs, OB truck fiber breakout, stadium fiber distribution, touring stage fiber | N/A (optical) | N/A | 2 (duplex LC inside) / 4 (QUAD) / 12 (MTP) | — | Same as fiber type | -20 to +55 | — | Neutrik proprietary rugged housing | No | Ruggedized fiber in XLR-style housing. LC duplex inside. Dust caps and rugged shell protect fiber in touring/broadcast field use.
CATEGORY: 4D — THERMOCOUPLE / SENSOR-SPECIFIC CONNECTORS
Standard Thermocouple Connector (flat 2-pin) | ANSI TC Connector | Temperature measurement | Thermocouple extension to instruments, furnace monitoring, industrial ovens, kilns, HVAC, boilers | — | — | 2 (flat blade, polarized) | — | 100m+ (with proper TC extension wire) | -40 to +200 (connector body) | ANSI MC 96.1, IEC 60584-3 | Friction (flat blade, polarized by size) | No | Color-coded by TC type: Yellow=K, Red/Blue=T, Red/White=J, Red/Purple=E (ANSI). IEC uses different colors. Contacts must be same alloy as TC wire — standard copper contacts introduce measurement error. Male=flat prongs, Female=rounded sockets.
Miniature Thermocouple Connector | ANSI Mini TC | Temperature measurement (compact) | Compact TC probes, handheld thermometers, portable data loggers, surface probes | — | — | 2 (smaller flat blade) | — | < 10m (probe cable) | -40 to +200 | ANSI MC 96.1 | Friction (smaller blades than standard) | No | Same color-coding and alloy rules as standard TC connectors. Smaller footprint for handheld instruments. OMEGA brand connectors are de facto standard.
RTD 3-wire/4-wire Terminal | Generic screw/spring TB | Temperature measurement (precision) | PT100/PT1000 RTD sensors, pharmaceutical process, food processing, HVAC precision, laboratory | — | 1mA excitation current | 3 (3-wire RTD) / 4 (4-wire RTD) | — | 100m+ (resistance measurement is distance-tolerant with 4-wire) | -50 to +85 (connector) | IEC 60751 | Screw terminal or M12 A-coded | No | RTD sensors use generic terminals — no dedicated connector. 3-wire compensates for lead resistance partially. 4-wire eliminates lead resistance error completely. PT100 = 100Ω at 0°C. Often terminated on M12 A-coded in industrial settings.
Load Cell Connector (4-wire/6-wire) | Binder/Amphenol/D-sub | Force/weight measurement | Weighing scales, batching systems, crane load limiters, force measurement, tensile testers, materials testing | 10V excitation | — | 4 (4-wire: Exc+/-, Sig+/-) / 6 (6-wire: + sense) | — | < 30m (shielded cable) | -40 to +85 | OIML R60 (load cell), connector varies | Depends on connector (screw TB, D-sub, military circular) | No | No universal connector standard — load cells use whatever connector the manufacturer specifies. Typical: shielded 4-core cable with shield as 5th conductor. High-end uses 6-wire (adds sense lines to compensate cable resistance). Binder circular or D-sub common on precision instruments.
Accelerometer / Vibration Sensor (BNC or 10-32 Microdot) | BNC or 10-32 UNF Microdot | Vibration measurement | ICP/IEPE accelerometers (PCB Piezotronics, Brüel & Kjær), vibration monitoring, modal analysis, predictive maintenance | 28V DC (ICP bias) | 2–20mA (ICP constant current) | 1 (coaxial) | — | < 30m (low noise cable) | -55 to +125 (sensor), connector similar | — | BNC: bayonet / 10-32 Microdot: threaded miniature | No | IEPE/ICP sensors use constant-current excitation (typically 4mA) with AC-coupled signal superimposed on DC bias. 10-32 UNF Microdot is the miniature threaded connector on small accelerometers. BNC adapter pigtails common.
LVDT/RVDT Connector | MS circular / D-sub / M12 | Displacement measurement | Linear position sensing (LVDT), rotary position sensing (RVDT), hydraulic cylinder stroke, aircraft flight control actuator feedback | AC excitation (1–10V RMS) | — | 4–6 (primary excitation + secondary differential output) | — | < 30m (shielded cable) | -55 to +175 (sensor) | — | MS circular (mil-spec sensors), M12 or D-sub (industrial) | No | LVDT/RVDT are analog sensors — output is AC voltage proportional to displacement. Signal conditioning (demodulation) is external. No standard connector — mil uses MS circular, industrial uses M12 or D-sub.
Eddy Current Probe Connector (BNC/Binder) | BNC / Binder | Non-contact displacement / proximity | Turbine shaft vibration (API 670), bearing clearance, precision gap measurement, semiconductor wafer flatness | Varies (probe driver) | — | 1 (coaxial, typically 50Ω) | — | < 10m (integral cable) + extension | -55 to +175 (probe tip) | API 670 (turbomachinery) | BNC or Binder snap-lock | No | Eddy current probes typically have integral cable (non-removable) that terminates in BNC or proprietary connector to the driver/proximitor. API 670 specifies installation requirements for turbomachinery protection.
Strain Gauge / Wheatstone Bridge Terminal | Generic screw TB / D-sub | Strain/stress measurement | Structural health monitoring, bridge load testing, pressure transducers (internal), torque sensors, aerospace structural testing | 5–10V excitation | — | 4 (quarter-bridge) / 6 (half/full bridge + sense) | — | < 30m (shielded cable) | -40 to +85 | — | Screw terminal or D-sub 9/15/25 | No | Similar to load cell — Wheatstone bridge measurement. DAQ systems (HBM/HBK, NI) use D-sub 9 or 15 pin for bridge inputs. Strain gauges themselves are soldered/bonded — connector is at the cable-to-instrument interface.
Geophone Connector (military/Bendix) | Various (Bendix, MS) | Seismic/vibration measurement | Seismic exploration (oil & gas), earthquake monitoring, geotechnical monitoring, military ground surveillance (UGS) | — | — | 2 (single element) / 6-12 (arrays) | — | 50m+ (seismic cable) | -40 to +100 | — | Bayonet or threaded (weather-sealed) | No | Geophones produce millivolt-level analog signal from ground vibration. Seismic acquisition systems (Sercel, INOVA) use proprietary connectors for geophone strings. Military UGS use mil-spec circular.
pH/ORP Probe Connector (BNC) | BNC (high-impedance) | Electrochemical measurement | pH meters, ORP measurement, water treatment, pharmaceutical, laboratory analysis, swimming pool automation | — | Picoamp-level (high impedance) | 1 (coaxial, high-impedance) | — | < 5m (high-impedance cable, short to minimize noise) | -10 to +60 | — | BNC bayonet | No | Uses BNC connector but the cable is high-impedance (triaxial or high-insulation coax). Standard 50Ω BNC cables will cause measurement drift. Low-noise triax cable required. VP (Vario Pin) connector is alternative in some Endress+Hauser probes.
Flow Meter Pulse Output (DIN 43650 / M12) | DIN 43650 / M12 | Flow measurement | Electromagnetic flow meters, vortex flow meters, turbine flow meters, paddle wheel sensors | 24V DC | 200mA | 3–4 (DIN 43650 Form A/B/C) or M12 A-coded | — | < 30m (pulse/4-20mA cable) | -40 to +85 | DIN 43650 (EN 175301-803) | DIN 43650: screw-on plug / M12: threaded | No | DIN 43650 Form A (18x18mm industry standard) used on solenoid valves and flow meter outputs. Form B (smaller) and Form C (smallest). Being replaced by M12 A-coded in new designs.
DIN 43650 Form A (Solenoid Valve Connector) | DIN 43650 Form A | Solenoid / actuator control | Solenoid valves (pneumatic, hydraulic), proportional valves, industrial actuators, pneumatic valve islands | 250V AC/DC | 6A | 3 (2 + PE) or 4 (3 + PE) | — | < 20m | -40 to +85 | EN 175301-803 | Central screw retention | No | THE universal solenoid valve connector. 18mm x 18mm square form. Central screw clamps connector to valve solenoid pins. LED/varistor/diode suppression circuits available integrated into connector body.
Pressure Transducer Connector (Packard Metripack / DIN 43650 / M12) | Various | Pressure measurement | Hydraulic pressure sensors, pneumatic pressure transmitters, automotive oil/fuel pressure, HVAC pressure | 5–30V DC excitation | < 25mA | 3–4 (Exc+, GND, Sig out, optional shield) | — | < 30m | -40 to +125 | — | Depends on sensor type (Metripack: automotive / DIN 43650: industrial / M12: modern industrial) | No | Automotive pressure sensors often use Packard Metripack or Deutsch. Industrial uses DIN 43650 or M12. Output: 0.5–4.5V ratiometric (automotive) or 4-20mA (industrial).