## Phase 5 - Specialty Extreme
Connector Name | Series / Family | Application Area | Typical Use Cases | Voltage Rating | Current Rating | Pin Count / Contacts | Pitch (mm) | Max Recommended Length | Temp Range (°C) | Relevant Standard | Locking Mechanism | Legacy? | Notes
CATEGORY: 5A — MEDICAL CONNECTORS
LEMO B-Series (Plastic, Medical) | LEMO B-Series | Medical devices | Patient monitoring cables (SpO2, ECG lead wires), infusion pumps, surgical instruments, endoscopy, dialysis machines | Varies by insert | Varies (up to 10A power contacts) | 2–14 | — | < 5m (patient cable) | -20 to +65 (medical ambient) | IEC 60601 (system level), IEC 62535 (patient cables) | Push-pull self-latching | No | Plastic body for electrical isolation (patient safety). Color-coded shells for function identification (SpO2 = blue, ECG = gray, etc.). Sterilizable variants for surgical use. Self-latching prevents accidental disconnection during procedures.
LEMO T-Series (Elbow / Low-Profile) | LEMO T-Series | Medical / wearable | Wearable patient monitors, ambulatory ECG (Holter), compact surgical tools, body-worn sensors | Varies | Varies | 2–14 | — | < 3m | -20 to +65 | IEC 60601 | Push-pull self-latching (right-angle) | No | Right-angle variant of LEMO push-pull for low-profile body-worn applications. Reduces cable strain and snag risk on patient.
Redel SP (LEMO Plastic Circular) | LEMO Redel SP | Medical / industrial | Reusable surgical instruments, diagnostic equipment, dental handpieces, ultrasound probes | 250V | 7A | 2–14 | — | < 5m | -20 to +130 (autoclavable variants) | IEC 60601 | Push-pull (keyed for polarity) | No | Designed for repeated sterilization (autoclave at 134°C). Multiple keying options prevent cross-connection between different instrument types. High mating cycle life (5000+).
ODU MEDI-SNAP | ODU MEDI-SNAP | Medical devices | Patient cables, infusion pumps, respiratory devices, powered surgical instruments, defibrillator paddles | 250V | 10A | 2–24 | — | < 5m | -20 to +65 | IEC 60601 | Push-pull self-latching with breakaway option | No | Breakaway feature disconnects cleanly under excessive pull — prevents patient injury or device damage if cable is snagged. Sterilizable. Color-coded.
Fischer MiniMax (High-Density Medical) | Fischer MiniMax | Medical / defense (compact) | Portable ultrasound, endoscope cameras, surgical robotics data links, soldier-worn medical | 250V | 5A (power contacts) | 6–75 (high density) | — | < 5m | -40 to +135 | IEC 60601 (medical variants) | Push-pull self-latching | No | Extremely high pin density for size — 75 contacts in 12mm shell. Mixed signal+power+coax+fluid in single connector possible. Used in da Vinci surgical robot cabling.
Omnetics Nano Circular / Nano Strip | Omnetics Nano | Medical implantable / neuroscience | Neural recording arrays, cochlear implant external interfaces, brain-computer interfaces, in-vivo neuroscience probes | 100V | 1A | 4–36 (nano strip) / 9–25 (nano circular) | 0.635 (Nano-D pitch) | < 0.5m (implant lead) | -55 to +125 | MIL-DTL-32139 (Nano-D based) | Friction or screw-lock | No | Ultra-miniature for implantable and neuroscience applications. Biocompatible plating options. Used with Utah arrays and other neural electrode arrays. Omnetics is the dominant supplier for neuroscience connectors.
Hypertronics (Hermetic Medical) | Hypertronics | Medical implantable | Pacemaker feedthroughs, implantable neurostimulators, cochlear implant internal, implantable drug pumps | Varies | Varies | 1–50+ | — | N/A (hermetic feedthrough) | -55 to +200 | ISO 14708 (implant), IEC 60601 | Hermetic seal (glass-to-metal or ceramic-to-metal) | No | Hermetic feedthrough connectors for implantable medical devices. Must maintain hermeticity (leak rate <1×10⁻⁸ atm·cc/sec He) for device lifetime (10+ years). Biocompatible materials (titanium, platinum, alumina ceramic).
ECG Snap Connector (4mm snap stud) | ECG Snap | Medical (ECG) | ECG electrode connection, Holter monitor leads, stress test leads, neonatal monitoring | — | Microamp signal | 1 per snap (used in sets of 3/5/10/12) | — | < 1m (lead wire) | -10 to +50 | IEC 60601-2-25, AAMI EC12 | Snap-on (press stud) | No | 4mm press stud mates with disposable Ag/AgCl gel electrode. Lead wires terminated with snap connector on one end, device-specific connector (LEMO, proprietary) on other end. Color-coded by lead placement (AHA vs IEC color scheme).
ECG Banana/Pin Connector (DIN 42802) | DIN 42802 | Medical (ECG) | European ECG machines, reusable ECG electrodes (limb clamps, suction cups) | — | Microamp signal | 1 per pin (sets of 3/5/10/12) | — | < 1m | -10 to +50 | DIN 42802, IEC 60601-2-25 | Push-in (1.5mm DIN safety pin) | No | 1.5mm safety banana pin — smaller than standard 4mm lab banana. European/Indian standard for reusable ECG electrodes. Cannot be inserted into standard 4mm lab banana sockets — patient safety design.
SpO2 Sensor Connector (Nellcor/Masimo/Philips) | Proprietary (brand-specific) | Medical (pulse oximetry) | Pulse oximeter finger/ear/forehead sensors, patient monitors (SpO2 channel) | 5V | Signal current | 6–9 (brand-specific) | — | < 3m (sensor cable) | -10 to +50 | IEC 60601-2-61, ISO 80601-2-61 | Proprietary keying per manufacturer | No | Every SpO2 manufacturer uses a proprietary connector — Nellcor OxiMax (DB-9 based), Masimo LNCS (proprietary), Philips (8-pin), GE (TruSignal). NOT interchangeable. Connector encodes sensor type and calibration data.
Luer Lock / Luer Slip (Electrical Hybrid) | Luer-based hybrid | Medical (fluid + electrical) | Powered injection systems, smart IV sets, electronically monitored catheters | Low voltage signal | Signal current | Fluid path + 1–4 electrical contacts | — | < 2m | 0 to +40 | ISO 80369 (fluid), IEC 60601 (electrical) | Luer twist-lock (fluid) + snap (electrical) | No | Hybrid connectors combining Luer fluid path with electrical contacts for smart medical devices. ISO 80369 series defines different Luer variants to prevent misconnections between applications (enteral/IV/respiratory).
Medical Gas Connector (DISS / NIST) | DISS / NIST | Medical gas delivery | Anesthesia machines, ventilator gas supply, medical gas pipeline outlets, oxygen concentrators | N/A (gas connector with electrical interlock on some) | — | Gas bore + optional electrical | — | N/A (wall outlet to machine hose) | -10 to +50 | CGA V-5 (DISS), BS 5682 (NIST/Schräder) | Thread (DISS) / probe-and-socket (NIST) | No | DISS (Diameter Index Safety System) uses unique thread diameter per gas to prevent cross-connection. NIST (Non-Interchangeable Screw Thread) similar concept for British/Commonwealth standard. Indian hospitals use a mix of both.
CATEGORY: 5B — SUBSEA / MARINE CONNECTORS
SubConn Micro Circular | SubConn Micro | Subsea / underwater | ROV sensors, underwater cameras, oceanographic instruments, AUV peripherals, marine biology sensors | 600V | 8A | 2–13 | — | < 100m (cable in water) | -10 to +50 (operational subsea) | — | Threaded coupling (stainless/titanium) | No | Wet-mateable to 10,000m depth. Molded polyurethane body with stainless or titanium shell. Standard in scientific and commercial ROV industry. Oil-filled contacts for reliable underwater mating.
SubConn Power Series | SubConn Power | Subsea power | ROV power distribution, subsea pump power, underwater vehicle traction, subsea BOP control | Up to 10kV | 400A | 1–7 | — | < 500m (subsea power cable) | -10 to +50 | — | Threaded coupling (stainless/titanium) | No | High-power subsea connector for ROV umbilicals and subsea production systems. Pressure-rated to 10,000m.
SubConn Ethernet / Fiber | SubConn Ethernet/Fiber | Subsea data | Underwater HD video, subsea Ethernet telemetry, ROV control data, AUV communication, ocean observatory networks | — | — | Ethernet: 8 / Fiber: 1–12 | — | 100m (Ethernet copper) / km+ (fiber) | -10 to +50 | — | Threaded coupling | No | Copper Ethernet (100/1000BASE-T) and fiber optic variants for high-bandwidth subsea data. Wet-mateable fiber optic uses expanded beam technology to tolerate seawater between fiber faces during mating.
Impulse MCIL/MCBH (MIL-spec Subsea) | Impulse MCIL/MCBH | Subsea / oceanographic | Ocean bottom seismometers, deep-sea moorings, CTD instruments, tsunami sensors (DART buoys) | 600V | 5A | 2–22 | — | < 100m | -2 to +35 (deep ocean) | — | Threaded coupling (titanium or PEEK) | No | MCIL = in-line cable connector, MCBH = bulkhead. Titanium and PEEK housings for full ocean depth (11,000m). Standard on WHOI (Woods Hole) and MBARI instruments.
Burton Subsea Connector | Burton | Subsea / offshore | Offshore oil platform control systems, subsea Christmas tree controls, umbilical terminations, subsea valve actuators | 3kV–36kV | 400A | 1–37 | — | Subsea umbilical length (km) | -10 to +50 | API 17E/17F (subsea) | Threaded coupling with hydraulic lock | No | High-reliability connectors for subsea oil & gas production. Rated for 25+ year subsea deployment. ROV-installable variants for deepwater fields. Combined electrical + hydraulic + optical connectors available.
Wet-Mate Connector (Siemens/OneSubsea, Teledyne) | Various (Siemens, Teledyne ODI) | Subsea (wet-mate) | Subsea production system connections, ROV hot-stab operations, subsea processing, subsea power grid nodes | Up to 36kV (MV wet-mate) | 600A | Varies | — | Subsea installation | -10 to +50 | API 17E/17F, IEC 61892 | ROV-operated mechanical coupling | No | Designed to be connected and disconnected underwater by ROV, without dry environment. Critical for subsea field reconfiguration. Siemens/OneSubsea DigiTAL and Teledyne ODI are major suppliers.
Marine Cable Gland (IP68) | Various (Hummel, Lapp, Agro) | Marine wiring entry | Cable entry into junction boxes on ships, offshore platforms, marine engines, deck equipment | Cable-rated | Cable-rated | N/A (cable pass-through) | — | N/A | -40 to +100 | IEC 62444, IEC 60529 (IP68) | Compression nut with seal | No | Not a signal connector but critical for marine/offshore cable management. Brass, stainless, or polyamide body. Double-compression for enhanced sealing. EMC versions with braided shield contact.
Amphenol Ecomate Aquarius | Ecomate Aquarius | Marine / outdoor sealed | Deck-mounted marine electronics, outdoor cameras, solar farm junction boxes, pool/fountain lighting | 600V | 30A | 3–26 | — | < 30m | -40 to +105 | — | Bayonet twist-lock (IP68) | No | Ruggedized circular with IP68/IP69K sealing. Thermoplastic body — corrosion-free for marine environments. Used as cost-effective alternative to full subsea connectors in shallow/splash zone applications.
CATEGORY: 5C — SPACE / VACUUM / HERMETIC CONNECTORS
Space-Grade D-sub (MIL-DTL-24308, Class K/S) | D-sub Space-Grade | Space / satellite | Satellite bus wiring, CubeSat PCB interconnects, launch vehicle avionics, space instrument harnesses | 200V | 5A | Standard D-sub pin counts (9–50) | Standard D-sub pitch | < 3m (satellite harness) | -55 to +200 | MIL-DTL-24308 (space screening per Class K/S), ECSS-Q-ST-70 | Screw-lock (with locking hardware) | No | Standard D-sub with space-grade screening: outgassing per ASTM E595, radiation testing, thermal vacuum qualification, lot acceptance testing. ESA ECSS and NASA EEE-INST-002 specify screening levels.
Micro-D Space-Grade (MIL-DTL-83513, Class K/S) | Micro-D Space | Space / satellite | Satellite subsystem interconnects, star tracker, reaction wheel harness, solar array drive, CubeSat high-density I/O | 200V | 3A | 9–100 | 1.27 | < 1m (inside spacecraft) | -55 to +200 | MIL-DTL-83513 (space screening), ECSS-Q-ST-70 | Screw-lock (jackscrews) | No | Most common space connector family. Mass-critical — Micro-D saves ~60% mass vs standard D-sub. Outgassing-qualified materials. Pin counts up to 100 in small shell.
Nano-D Space-Grade (MIL-DTL-32139, Class K/S) | Nano-D Space | Space / satellite (ultra-compact) | CubeSat/SmallSat PCB interconnects, nano-satellite harnesses, space-grade FPGAs, star sensor boards | 100V | 1A | 9–51 | 0.635 | < 0.5m | -55 to +125 | MIL-DTL-32139 (space screening) | Screw-lock | No | Smallest standard space connector. Critical for CubeSat where volume/mass is extremely constrained. 0.635mm pitch. Limited current capacity — signal-only in most applications.
Hermetic Feedthrough (Glass-to-Metal Seal) | Various (Douglas Electrical, Hermetic Solutions, CeramTec) | Space / vacuum / cryogenic | Vacuum chamber instrumentation, satellite pressure vessel penetrations, cryostat wiring, particle accelerator detectors, fusion reactor diagnostics | Up to 10kV | Up to 300A (high-current variants) | 1–200+ | Varies | N/A (wall penetration) | -269 (LHe) to +450 | MIL-STD-202 (leak test), He leak <1×10⁻⁹ atm·cc/sec | Flange-mounted (CF/KF/ISO) or weld-in | No | Glass-to-metal or ceramic-to-metal seal maintains vacuum/pressure boundary. ConFlat (CF) or KF flange mounting for vacuum systems. Critical spec: helium leak rate. Used in CERN detectors, ITER diagnostics, ISRO satellite instruments.
Hermetic Feedthrough (Ceramic-to-Metal) | CeramTec / Kyocera / SCT | Space / vacuum / high-temp | High-temperature vacuum furnaces, semiconductor process chambers, ion implanters, space thruster (ion engine) power | Up to 30kV | Up to 500A | 1–100+ | Varies | N/A (wall penetration) | -269 to +800 (alumina ceramic) | MIL-STD-202, ASTM E595 (space) | Brazed or welded flange | No | Ceramic (Al₂O₃) provides better HV insulation and higher temp than glass seal. Used in semiconductor fab equipment (etch chambers, CVD), space ion thrusters (ISRO GSLV, NASA NEXT), and fusion research.
SMA Hermetic (Vacuum RF Feedthrough) | SMA Hermetic | Vacuum RF | Vacuum chamber RF feed, plasma processing, particle accelerator RF, space instrument RF, satellite antenna feed | 500V | — | 1 (coaxial) | — | N/A (wall penetration) | -269 to +200 | — | Standard SMA thread + hermetic flange | No | Standard SMA interface with hermetic glass/ceramic seal on a KF or CF vacuum flange. Maintains 50Ω impedance through vacuum wall. Used in every vacuum-based RF application from semiconductor to space.
Glenair Mighty Mouse (Series 801/805/807) | Glenair Mighty Mouse | Space / defense (miniature circular) | Satellite harnesses, space instrument connectors, missile systems, UAV avionics, helmet-mounted displays | 500V | 23A (size 12 contacts) | 2–128 | — | Application dependent | -65 to +200 | Based on MIL-DTL-38999 insert pattern in smaller shells | Bayonet, threaded, or push-pull | No | Glenair proprietary miniaturized circular connectors. Smaller shells than equivalent 38999 for same pin count. Lightweight composite shells available for mass-critical space applications. Used on ISRO and NASA spacecraft.
Space-Grade Fiber Optic (MIL-PRF-29504, Diamond AVIM) | Diamond AVIM / MIL-PRF-29504 | Space fiber optic | Satellite optical data links, space telescope instruments (JWST), inter-satellite laser comm terminals, star tracker fiber coupling | N/A (optical) | N/A | 1–4 fiber channels | — | Depends on fiber type | -55 to +125 | MIL-PRF-29504, ECSS-Q-ST-70 | Threaded / bayonet (in 38999 shell) or Diamond AVIM push-pull | No | Space-qualified fiber termini. Diamond AVIM is the dominant space fiber connector (used on JWST). Radiation-hardened fiber (fluorine-doped or pure silica core) required for space radiation environment.
Harwin Datamate / Gecko | Harwin Datamate / Gecko | Space / defense (PCB-level) | CubeSat PCB stack connectors, small satellite bus boards, space-grade board-to-board, UAV controller PCBs | 250V (Datamate) / 100V (Gecko) | 3A (Datamate) / 1A (Gecko) | 2–80 (Datamate) / 4–50 (Gecko) | 2.00 (Datamate) / 1.25 (Gecko) | N/A (board-to-board) | -55 to +125 | Space-screened variants per ECSS | Screw-lock or guide-pin | No | Harwin connectors are very popular in CubeSat/SmallSat community due to smaller size/mass than Micro-D while having space-qualified variants. Gecko 1.25mm pitch is popular for high-density CubeSat stacks. ISRO and many NewSpace companies use Harwin extensively.
Omnetics Latching Nano / Micro Circular | Omnetics | Space / defense / medical | Satellite instrument harnesses, space-grade sensor connections, military helmet-mounted displays, neural interfaces | 200V (Micro) / 100V (Nano) | 3A (Micro) / 1A (Nano) | Micro: 9–31 / Nano: 4–25 | Micro: 1.27 / Nano: 0.635 | < 1m (short harness) | -55 to +200 | Based on MIL-DTL-83513/32139 | Latching mechanism (positive retention) | No | Omnetics adds latching mechanism to Micro-D/Nano-D form factor — prevents accidental disconnection under vibration. Popular for space instruments and military avionics where standard screw-lock is too slow for field use.
CATEGORY: 5D — HAZARDOUS AREA (ATEX / IECEx)
Ex d Flameproof Circular Connector | Various (Amphenol, Souriau, Hawke) | Hazardous area (Zone 1/21) | Offshore oil platforms (Zone 1), petrochemical plants, refineries, gas processing, coal mines, paint spray booths | 690V | 32A | 3–61 | — | < 100m | -60 to +130 | IEC 60079-1 (Ex d), ATEX 2014/34/EU | Flameproof threaded coupling with certification markings | No | Flameproof enclosure — internal explosion cannot propagate to surrounding atmosphere. Flame path (thread engagement length + gap) is precisely specified and certified. Cable entry via Ex d cable gland.
Ex e Increased Safety Connector | Various (Amphenol, Stahl, Cooper Crouse-Hinds) | Hazardous area (Zone 1/21) | Chemical plants, grain handling, pharmaceutical dust areas, refineries (non-sparking circuits) | 690V | 32A | 3–37 | — | < 100m | -60 to +130 | IEC 60079-7 (Ex e) | Threaded coupling with enhanced creepage/clearance | No | Increased safety — no sparking or hot surfaces under normal operation. Enhanced creepage and clearance distances prevent arc formation. Used for lighting, motors, and junction boxes in hazardous areas.
Ex i Intrinsically Safe Connector (Turck/Pepperl+Fuchs) | Various (Turck, P+F, Stahl) | Hazardous area (Zone 0/1/2) | IS field instruments in Zone 0 (most hazardous), gas detectors, IS sensor loops, IS 4-20mA transmitters | Typically <30V / <100mA (IS limits) | < 100mA (Ex ia limits) | Varies (M12, terminal, proprietary) | — | Application dependent | -40 to +70 | IEC 60079-11 (Ex i), IEC 60079-25 (IS systems) | Standard M12 or proprietary (IS barrier limits energy) | No | Intrinsically safe — energy in circuit is too low to ignite explosive atmosphere under any fault condition. Ex ia = safe with 2 faults (Zone 0). Ex ib = safe with 1 fault (Zone 1). IS barrier/isolator on safe side limits voltage/current.
Ex d Cable Gland (Flameproof) | Hawke / CMP / Peppers | Hazardous area cable entry | Cable entry into Ex d enclosures, junction boxes, motors, control panels in Zone 1/2 | N/A (cable entry) | N/A | N/A (cable pass-through) | — | N/A | -60 to +130 | IEC 60079-1, IEC 62444 | Compression with certified flame path | No | Certified flameproof cable gland — maintains Ex d integrity of enclosure. Inner and outer seals. Barrier type for cable with different armor/braid. Thread: M20, M25, M32, M40, M50, M63, M75 standard. Indian PESO (Petroleum & Explosives Safety Organisation) certification required for Indian hazardous installations.
ATEX/IECEx M12 Connector (Zone 2/22) | M12 Ex nA | Hazardous area (Zone 2/22) | Sensors and actuators in Zone 2 (gas) or Zone 22 (dust), non-sparking applications in low-risk hazardous areas | 60V | 4A | 3/4/5/8 (standard M12) | — | Same as standard M12 | -40 to +85 | IEC 60079-15 (Ex nA) | Threaded coupling (standard M12x1) | No | Standard M12 connectors certified for Zone 2/22 — Type n (non-sparking). Allows standard industrial sensors in Zone 2 without full Ex d/e treatment. Many IFM, Sick, Balluff sensors available in Ex nA M12 variants.
Stahl / R. Stahl IS Interface Connector | R. Stahl IS | Hazardous area (IS fieldbus) | PROFIBUS PA in Zone 1, Foundation Fieldbus in hazardous area, IS segment couplers | IS-limited | IS-limited | Fieldbus specific | — | Per fieldbus spec | -40 to +70 | IEC 60079-11, IEC 60079-27 (FISCO) | Screw terminal (IS barrier) or M12 | No | R. Stahl and Pepperl+Fuchs make complete IS fieldbus infrastructure. FISCO (Fieldbus Intrinsically Safe COncept) defines entity parameters for IS fieldbus segments. Simplified IS certification for fieldbus.
CATEGORY: 5E — DOWNHOLE / OIL & GAS (HP/HT)
Kemlon HP/HT Connector | Kemlon | Downhole (oil & gas) | Downhole logging tools, MWD/LWD (Measurement While Drilling), ESP (Electric Submersible Pump) power, reservoir monitoring | 5kV | 100A | 1–37 | — | Downhole wireline/cable length (km) | -40 to +260 | API 5CT (casing), company specs | Threaded coupling (metal-to-metal seal) | No | Rated for extreme downhole conditions: 260°C, 30,000 psi. Metal-to-metal seal critical at these pressures. Used in ESP motor connections and logging tool strings.
Greene Tweed / Seal-Connect | Greene Tweed | Downhole (HP/HT) | HP/HT well completions, subsea tree electrical penetrations, wellhead pressure penetrations | 10kV | 200A | 1–12 | — | Wellhead to downhole (km) | -40 to +260 | API 6A, API 17D | Metal-to-metal seal with pressure test port | No | Combines electrical connection with qualified pressure seal at wellhead/subsea tree. Pressure integrity verified via test port before well activation.
Glenair / Teledyne Downhole Circular | Various | Downhole instrumentation | Downhole pressure/temperature gauges, formation evaluation sensors, production logging tools, nuclear logging | 1kV | 10A | 2–22 | — | Wireline cable (km) | -40 to +200 | — | Threaded coupling with O-ring/metal seal | No | Smaller pin counts for sensor signals. Must withstand thermal cycling during tripping in/out of well. Vibration from drilling operations. Often deployed with wireline or coiled tubing.
ESP Motor Pothead Connector | Various (Baker Hughes, Schlumberger) | ESP power (downhole) | Electric Submersible Pump motor power connection, artificial lift systems, deepwater ESP installations | 5kV | 200A (3-phase) | 3 (+ ground) | — | 3–5km (downhole power cable) | -40 to +260 | API 11S6 | Plug-in pothead (motor top) | No | Critical connection between downhole power cable and ESP motor. Failure here kills the ESP — well must be pulled. Multi-barrier seal design. Round cable to flat motor lead transition.
Wet-Connect / Inductive Coupler (Subsea Well) | Various (Baker Hughes, Halliburton) | Subsea well monitoring | Permanent downhole gauges in subsea wells, intelligent well completion, SCSSV control, ICV monitoring | — | Signal power (inductive transfer) | 1–6 (via inductive coupling) | — | Subsea wellhead to seabed equipment | -10 to +200 | API 19WC | Inductive (non-contact) or wet-stab (ROV-operated) | No | No physical electrical contact — power and data transferred inductively through pressure boundary. Eliminates penetration through pressure barrier. Used in permanent subsea well monitoring installations.
CATEGORY: 5F — NUCLEAR-RATED CONNECTORS
Amphenol Nuclear (Series 1/2/3) | Amphenol Nuclear | Nuclear power | Reactor containment penetrations, safety system wiring, post-accident monitoring, nuclear reactor building I&C | 1000V | 200A | 1–128 | — | < 100m (inside containment) | -40 to +400 (LOCA survival) | IEEE 323, IEEE 383, 10CFR50.49 (US NRC) | Threaded coupling with radiation-hardened seals | No | Must survive LOCA (Loss of Coolant Accident): 400°C steam, chemical spray, 200+ Mrad gamma radiation. Qualified per IEEE 323 (Class 1E). Amphenol and TE are primary suppliers. Indian NPCIL (Nuclear Power Corporation) uses these in PHWR and LWR reactors.
EPC / Electric Penetration Assembly (Nuclear) | Various (Amphenol, Conax, Schott) | Nuclear containment | Electrical penetration through reactor containment wall, safety bus power, instrumentation feedthrough | 15kV (MV penetrations) / 1000V (LV) | 3000A (MV) / 400A (LV) | Per module specification | — | N/A (wall penetration) | -40 to +LOCA conditions | IEEE 317, ASME Boiler & Pressure Vessel Code Section III | Bolted flange (pressure boundary) | No | The most critical nuclear connector — maintains containment integrity. Must pass LOCA qualification, seismic qualification (IEEE 344), and radiation aging. Helium leak tested. Design life 40–60 years. Indian Kudankulam VVER and upcoming pressurized heavy water reactors use these.
Souriau 8500 Series (Radiation-Hardened) | Souriau 8500 | Nuclear / radiation environment | Nuclear fuel handling equipment, hot cell manipulators, spent fuel pool instrumentation, particle accelerators (CERN) | 500V | 23A (size 12) | 2–128 | — | < 100m | -55 to +200 | IEC 60772, IEEE 323 | Bayonet or threaded (38999-compatible inserts) | No | Materials selected for radiation resistance: PEEK, glass-filled polyimide, ceramic insulators. Rated for 1 GGy (10⁹ Gy) integrated gamma dose. Used in CERN accelerator tunnels and nuclear reprocessing facilities. Standard 38999 insert patterns in radiation-hardened housings.
Conax Nuclear Feedthrough | Conax Technologies | Nuclear containment / instrumentation | Thermocouple and RTD feedthroughs into reactor vessels, containment building instrument penetrations, research reactors | 1000V | 30A | 1–100+ (TC/RTD channels) | — | N/A (pressure boundary) | -40 to +LOCA | ASME B&PV Code Section III, IEEE 317 | Compression seal (Conax proprietary) | No | Conax specializes in multi-element TC/RTD penetrations — single fitting can pass 50+ thermocouple pairs through containment wall. Swagelok-style compression creates seal around individual wires. Used in BARC (Bhabha Atomic Research Centre) research reactors.
Mineral-Insulated Cable Termination (MI Cable) | MI Cable / MICC | Nuclear / fire-rated | Nuclear safety circuits, fire alarm circuits (fire-rated), reactor instrumentation, emergency lighting, submarine wiring | 750V | 25A (depends on conductor size) | 1–4 conductors + sheath | — | < 500m | -60 to +1000 (cable) / termination dependent | IEC 60702, BS 6207, IEEE 383 (nuclear) | Pot seal or compression gland | No | Copper-sheathed, MgO-insulated cable — inherently fireproof and radiation-hard. Termination requires pot seal to prevent moisture ingress into hygroscopic MgO insulation. Used for all nuclear safety circuits and Class 1E wiring. Also used in fire-rated building wiring per Indian NBC 2016.
CATEGORY: 5G — WELDING / HIGH-CURRENT PROCESS
Dinse (cross-ref from Phase 1) | Dinse | Welding | See Phase 1. MIG/TIG/Stick welding machine connections. | 100V OCV | 200–500A | 1 | — | < 25m | -20 to +80 | EN 60974-12 | Quarter-turn twist-lock | No | Cross-reference — main entry in Phase 1C.
Tweco / Lincoln Twist-Mate | Tweco / Lincoln | MIG welding | MIG gun connection to wire feeder/power source, Lincoln and Miller welding platforms | 100V OCV | 400A | 1 (power) + gas | — | MIG gun cable (3–5m) | -20 to +80 | — | Twist-lock (proprietary, brand-specific) | No | NOT cross-brand compatible — Tweco, Lincoln, Miller each have proprietary MIG gun connectors. Euro-style (cross-ref below) is the universal alternative.
Euro-Style MIG Connector (Dinse + gas) | Euro MIG | MIG welding | European/universal MIG gun connection, aftermarket MIG guns, multi-brand compatibility | 100V OCV | 400A | 1 power (Dinse) + 1 gas nipple + trigger wires | — | MIG gun cable (3–5m) | -20 to +80 | EN 60974-7 | Dinse twist-lock (power) + push-on (gas) | No | Combines Dinse power connector with gas and trigger wire connections in a standard format. Allows cross-brand MIG gun compatibility. European standard adopted globally.
TIG Torch Connector (Dinse + gas + water) | TIG Torch | TIG welding | TIG torch connection to power source, water-cooled TIG torches, high-amp TIG welding | 100V OCV | 500A | 1 power + gas + optional water in/out | — | TIG torch hose (4–8m) | -20 to +80 | EN 60974-7 | Dinse (power) + push-on (gas/water) | No | Water-cooled TIG torches have water supply and return lines in addition to power and gas. Torch adapters available for cross-brand compatibility.
Stud Welding Gun Connector | Various (Nelson, HBS) | Stud welding | Drawn-arc stud welding (structural steel, shipbuilding), capacitor discharge stud welding (thin sheet) | 150V OCV | 3000A (peak, drawn-arc) | 1 power + control cable | — | < 15m (gun cable) | -20 to +80 | EN ISO 14555 | Proprietary quick-connect | No | Extremely high peak current for very short duration (3–1000ms). Gun connector must handle current pulse without overheating. Nelson and HBS are dominant stud welding equipment suppliers.
Spot Welding Electrode Holder / Shank | Various (Resistance Welding) | Resistance spot welding | Automotive body welding, sheet metal fabrication, battery tab welding, appliance manufacturing | < 20V (secondary) | 10,000–50,000A (peak) | 1 per electrode (male taper) | — | N/A (gun-mounted) | -20 to +80 | ISO 5821 (electrode caps), RWMA (alloy classes) | Morse taper or straight shank | No | Not a connector in traditional sense — electrodes are held by tapered shank in welding gun arm. RWMA Class 1/2/3 copper alloys. Electrode caps are consumable. Automotive body shops consume thousands of electrode caps per day.
CATEGORY: 5H — ELECTRO-FLUID HYBRID CONNECTORS
Stäubli CombiTac | Stäubli CombiTac | Modular multi-connect | Robot tool changer multi-connect, test bench quick-disconnect, production line modular coupling, automotive assembly fixtures | Up to 5kV | Up to 300A | Custom configuration: electrical + pneumatic + hydraulic + data + fiber in one frame | — | N/A (docking frame) | -40 to +130 | — | Lever-operated frame lock (single motion connects all media) | No | Modular frame accepts any combination of electrical, pneumatic, hydraulic, thermocouple, data, and fiber optic modules. Single lever connects everything simultaneously. Used on industrial robot tool changers (e.g., ABB, KUKA) for multi-media quick-change.
ATI Industrial Automation Tool Changer | ATI QC | Robot tool changer | Industrial robot end-effector quick-change, welding robot gun change, CNC machine tool change, assembly robot gripper swap | 600V | 80A (power module) | Electrical: 2–60 + pneumatic pass-through | — | N/A (robot flange mount) | -20 to +65 | ISO 9409-1 (robot flange) | Pneumatic lock (fail-safe) or cam-lock | No | Master on robot wrist, Tool on end-effector. Pneumatic lock engages automatically — robot drops tool if air pressure is lost (fail-safe). Electrical, pneumatic, hydraulic, and signal modules snap into tool changer frame. Standard in automotive and general industrial robotics.
Harting Han-Modular | Harting Han | Industrial modular multiconnect | Machine tool connections (power + signal + data + pneumatic), industrial robot dress packs, textile/packaging machine interfaces | Up to 830V (power module) | Up to 200A (power module) | Modular: mix of power, signal, data (RJ45, USB, fiber), pneumatic in one housing | — | Application dependent | -40 to +125 | IEC 61984 | Lever lock or double-lever | No | Han-Modular system: standard outer housing accepts interchangeable inner modules. Hundreds of module combinations. Common on European machine tools — single connector carries machine power, control, Ethernet, and pneumatic. Also used for modular container data centers.
Harting Han B/E/D (Standard Industrial Rectangular) | Harting Han B/E/D | Industrial rectangular | Motor connections, crane power, conveyor drives, machine power feeds, HVAC chiller connections, Indian industrial panels | 690V (Han B 10A) / 500V (Han E) / 250V (Han D) | 10–200A | Han B: 6–24 / Han E: 6–48 / Han D: 9–72 | — | < 50m (motor cable) | -40 to +125 | IEC 61984 | Single or double lever lock | No | Classic industrial rectangular connector. Han B = standard, Han E = compact, Han D = high-density. Surface-mount and panel-mount housings. Standard for European machine building. Indian industrial panels commonly use Han B for motor connections.
ILME / Sibas / Weidmüller HDC (Han-compatible) | ILME / Sibas / HDC | Industrial rectangular | Same applications as Harting Han — motor connections, machine interfaces, panel building | Same as Han equivalent | Same as Han equivalent | Same insert patterns | — | Same | -40 to +125 | IEC 61984 | Lever lock | No | ILME, Sibas (TE), and Weidmüller HDC are interchangeable with Harting Han — same insert patterns and housing dimensions per IEC 61984. Provides second-source options for panel builders.
Multi-Coupling Plate (Hydraulic + Electrical) | Various (Stäubli, Parker, Faster) | Mobile hydraulic equipment | Excavator attachments (quick hitch), agricultural implements (tractor 3-point), forestry equipment, mobile crane outrigger | Up to 420 bar (hydraulic) + 28V DC (electrical) | 100A (electrical) + hydraulic flow rate | 2–8 hydraulic + 2–12 electrical | — | N/A (attachment coupling) | -40 to +100 | ISO 16028 (flat-face hydraulic), ISO 11783 (ISOBUS) | Mechanical lock plate (single lever) | No | Combines multiple flat-face hydraulic quick couplings with electrical connector in single docking plate. One lever connects all hydraulic and electrical lines simultaneously when attaching implement to machine. Critical for modern excavator quick-hitch systems.
ISOBUS (ISO 11783) Connector | ISO 11783 ISOBUS | Agricultural machinery | Tractor-to-implement communication, precision agriculture, GPS-guided implements, variable rate application | 12V DC + CAN bus | 30A (power) + CAN signal | 9 (ISO 11783-2 connector) | — | 40m (CAN bus, implement cable) | -40 to +85 | ISO 11783-2 | Bayonet twist-lock | No | Standard for tractor-implement communication. Carries CAN bus (250kbps) + power. Allows any ISOBUS-compliant implement to work with any ISOBUS tractor regardless of brand. Based on M12 9-pin variant. AEF (Agricultural Industry Electronics Foundation) manages certification.