## Phase 6 - PCB Connectors
Connector Name | Series / Family | Application Area | Typical Use Cases | Voltage Rating | Current Rating | Pin Count / Contacts | Pitch (mm) | Max Recommended Length | Temp Range (°C) | Relevant Standard | Locking Mechanism | Legacy? | Notes
CATEGORY: 6A — PIN HEADERS / CRIMP HOUSINGS (WIRE-TO-BOARD)
2.54mm Pin Header (0.1" Generic) | Generic 0.1" header | General-purpose wire-to-board / board-to-board | Arduino shields, breadboard jumper wires, Raspberry Pi GPIO, prototyping, hobbyist electronics, 3D printer boards (Marlin/Klipper) | 250V | 3A per pin | 1×1 to 2×40 (any count) | 2.54 | < 0.3m (jumper wire) | -40 to +105 | — | Friction (straight or right-angle) | No | THE universal prototyping header. Through-hole. Gold or tin plated. Single-row and dual-row. Mates with Dupont/BLS crimp housings, jumper wires, or female header sockets. Samtec, Amphenol, Würth, and dozens of generics.
Dupont / BLS 2.54mm Crimp Housing | Dupont / BLS | Wire-to-board (crimp) | Jumper wires for Arduino/RPi, 3D printer wiring (endstops, fans, thermistors), hobbyist harnesses, breadboard hookup | 250V | 3A | 1×1 to 1×20 (single row) / 2×1 to 2×25 (dual row) | 2.54 | < 0.5m | -25 to +85 | — | Friction on 0.1" pin header | No | Technically not a single product — 'Dupont' is a colloquial name for generic 2.54mm crimp housings. Uses female crimp terminals on 0.64mm square pins. Requires crimping tool (Engineer PA-09 or SN-28B). Ubiquitous in maker/hobbyist world. No positive latch — pulls off easily.
JST XH (cross-ref Phase 1) | JST XH | Wire-to-board | See Phase 1A for full details. LiPo balance, LED, Arduino shields. | 250V | 3A | 2–20 | 2.50 | < 1m | -25 to +85 | — | Friction lock with header latch | No | Cross-reference. Top-entry latch distinguishes from Dupont. PCB header is through-hole vertical or right-angle.
JST PH (cross-ref Phase 1) | JST PH | Wire-to-board (compact) | See Phase 1A. LiPo packs, IoT, GPS modules. | 100V | 2A | 2–16 | 2.00 | < 0.5m | -25 to +85 | — | Friction lock | No | Cross-reference. 2mm pitch. De facto LiPo standard.
JST SH (cross-ref Phase 1 / Qwiic) | JST SH | Wire-to-board (miniature) | See Phase 1A / Phase 2A. Qwiic/STEMMA QT I²C. | 50V | 1A | 2–20 | 1.00 | < 0.3m | -25 to +85 | — | Friction | No | Cross-reference. 1mm pitch. Qwiic/STEMMA QT standard.
JST GH (cross-ref Phase 1 / Pixhawk) | JST GH | Wire-to-board (locking) | See Phase 1A. Pixhawk autopilot peripherals. | 50V | 1A | 2–12 | 1.25 | < 0.5m | -25 to +85 | — | Top-entry positive latch | No | Cross-reference. 1.25mm pitch. Positive latch is the key differentiator from SH.
Molex PicoBlade (53047/53048) | Molex PicoBlade | Wire-to-board (compact) | Laptop internal connections, compact consumer electronics, small motor connections, LED module wiring | 150V | 1A | 2–17 | 1.25 | < 0.5m | -25 to +85 | UL 94V-0 | Friction with housing rib alignment | No | Molex's 1.25mm pitch wire-to-board. Competes with JST GH at same pitch but different latch style — NOT interchangeable despite same pitch. Very common inside laptop assemblies.
Molex CLIK-Mate (502585/502382) | Molex CLIK-Mate | Wire-to-board (secure) | Internal sensor harnesses, automotive interior electronics, IoT gateways, compact industrial | 250V | 2A | 2–15 | 1.50 / 2.00 | < 0.5m | -40 to +105 | UL 94V-0 | Positive latch with audible click | No | Audible and tactile click confirms full mating. Available in 1.5mm and 2.0mm pitch. Designed to replace less secure friction-only connectors in applications needing confirmed connection.
Molex Micro-Fit 3.0 (cross-ref Phase 1) | Molex Micro-Fit 3.0 | Wire-to-board / wire-to-wire (power) | See Phase 1A. ATX CPU power, industrial power. | 600V | 5A (8.5A dual) | 2–24 | 3.00 | < 2m | -40 to +105 | UL 94V-0 | Positive latch with audible click | No | Cross-reference. Dual-row power connector. PCB header available vertical and right-angle.
Molex Mini-Fit Jr. (cross-ref Phase 1) | Molex Mini-Fit Jr. | Wire-to-board / wire-to-wire (high power) | See Phase 1A. ATX 24-pin, GPU power. | 600V | 9A (13A dual) | 2–44 | 4.20 | < 3m | -40 to +105 | UL 94V-0 | Positive latch | No | Cross-reference. Highest-current common PCB power connector.
Molex Micro-Fit+ (172965) | Molex Micro-Fit+ | Wire-to-board (next-gen power) | Next-gen industrial power, EV auxiliary boards, BMS module connections, server power distribution boards | 600V | 12.5A per contact | 2–24 | 3.00 | < 2m | -40 to +105 | UL 94V-0 | Positive latch (enhanced) | No | Upgraded Micro-Fit with higher current rating (12.5A vs 5A) at same 3mm pitch. Improved terminal design. Drop-in replacement for Micro-Fit 3.0 headers in new designs.
TE Connectivity AMP CT (Compact Terminal) | TE AMP CT | Wire-to-board (automotive/industrial) | Automotive ECU wire-to-board, industrial controller PCBs, compact motor drivers, BMS cell tap wiring | 400V | 9A | 2–30 | 2.00 / 2.50 | < 1m | -40 to +125 | — | Positive latch with TPA (Terminal Position Assurance) | No | TPA = secondary lock that prevents terminal back-out. Critical for automotive reliability. Available sealed and unsealed. Used on many automotive ECU wire-to-board interfaces.
TE Connectivity MTA-100 / MTA-156 (IDC) | TE MTA | Wire-to-board (IDC mass termination) | Mass-terminated ribbon cable to PCB, industrial I/O boards, older PLC backplanes, LED sign modules | 250V | 3A (MTA-100) / 7A (MTA-156) | 2–24 | 2.54 (MTA-100) / 3.96 (MTA-156) | < 1m (ribbon cable) | -40 to +105 | UL 94V-0 | IDC (Insulation Displacement Contact) — no stripping/crimping | Declining | IDC = press wire into V-slot blade that cuts insulation and makes contact. Fast mass termination without stripping. MTA-100 for signal, MTA-156 for power. Being replaced by discrete crimp connectors.
Hirose DF13 (1.25mm Wire-to-Board) | Hirose DF13 | Wire-to-board (compact) | Older Pixhawk (pre-GH adoption), compact consumer electronics, camera modules, some drone FC peripherals | 50V | 1A | 2–15 | 1.25 | < 0.5m | -25 to +85 | — | Friction lock | Declining (JST GH replacing) | Was the Pixhawk standard before JST GH adoption. Hirose DF13 and JST GH are both 1.25mm pitch but NOT interchangeable — different housing and terminal geometry.
Hirose DF63 (3.96mm Power) | Hirose DF63 | Wire-to-board (power) | Power supply output, battery connections, motor power on PCB, UPS internal wiring | 600V | 10A | 1–6 | 3.96 | < 1m | -40 to +105 | UL 94V-0 | Friction with housing lock tab | No | Hirose's power connector at same pitch as JST VH (3.96mm) but different mating interface — NOT interchangeable with JST VH.
Würth WR-WTB Series | Würth WR-WTB | Wire-to-board (multi-pitch) | Industrial PCBs, IoT device harnesses, LED driver boards, general-purpose wire-to-board where reliability over Dupont is needed | 250V | 3A (varies by pitch) | 2–20 | 1.0/1.25/1.5/2.0/2.5 | < 0.5m | -25 to +85 | — | Friction or latch (varies by sub-series) | No | Würth's comprehensive wire-to-board family spanning multiple pitches. Good alternative to JST with better datasheet availability and free samples. Similar quality tier.
Amass MR30/MR60 (Multi-Rotor Power) | Amass MR | Wire-to-board (drone power) | Drone ESC-to-motor solderless connection, multirotor power distribution boards, 3-phase BLDC connections | 500V | 30A (MR30) / 60A (MR60) | 3 (3-phase) | — | < 0.3m (motor wire) | -20 to +120 | — | Friction (keyed for phase order) | No | 3-pin connector for 3-phase BLDC motors. Replaces soldered motor-to-ESC connections. Keyed to prevent phase swap. MR30 for sub-2000g drones, MR60 for larger.
Molex SL 70066/70107 (2.54mm Locking) | Molex SL | Wire-to-board (locking 0.1" pitch) | PC front panel headers, fan connectors (3/4-pin), USB internal header, audio front panel header | 250V | 3A | 2–25 (single row) | 2.54 | < 0.5m | -40 to +105 | UL 94V-0 | Friction with polarizing rib + ramp lock | No | The PC motherboard internal connector — 3-pin fan, 4-pin PWM fan, front panel audio, front panel USB 2.0, power LED, reset switch all use this family or close variants. Polarized via removed pin positions.
CATEGORY: 6B — BOARD-TO-BOARD STACKING
Hirose DF12 (0.5mm Board-to-Board) | Hirose DF12 | Board-to-board (fine pitch) | CPU module to carrier board, embedded SoM (System on Module) connectors, SBC expansion, drone FC stacking | 50V | 0.3A | 10–80 (dual row) | 0.50 | N/A (board-to-board) | -55 to +85 | — | Self-aligning + board lock clips | No | Fine-pitch board-to-board with self-alignment feature. Stacking heights: 3mm to 14mm selectable. Used on many embedded computing modules and carrier boards.
Hirose DF40 (0.4mm Board-to-Board) | Hirose DF40 | Board-to-board (ultra-fine pitch) | Smartphone PCB stacking, wearable device boards, ultra-compact IoT, camera module stacking | 50V | 0.3A | 12–100 (dual row) | 0.40 | N/A (board-to-board) | -55 to +85 | — | Self-aligning | No | 0.4mm pitch — one of the finest pitch board-to-board connectors available. Multiple stacking heights (1.5–4.0mm). Common inside smartphones.
Hirose DF17 (0.5mm High-Speed B2B) | Hirose DF17 | Board-to-board (high-speed) | High-speed board interconnects, LVDS display data, PCIe between boards, MIPI signal routing between boards | 30V | 0.3A | 20–80 | 0.50 | N/A (board-to-board) | -55 to +85 | — | Self-aligning + shield for EMI | No | Shielded variant for high-speed differential signals. Controlled impedance contacts for signal integrity at multi-Gbps rates.
Samtec QTH/QSH (High-Speed Tiger Eye) | Samtec QTH/QSH | Board-to-board (high-speed, rugged) | FPGA development boards (Xilinx/AMD, Intel/Altera), VITA 57 FMC, high-speed DAQ, radar signal processing boards | — | — | 20–120 (dual row) | 0.50 | N/A (board-to-board) | -55 to +105 | VITA 57 (FMC) | Press-fit or solder + guide posts | No | Tiger Eye contact system — high reliability beryllium copper. VITA 57 FMC (FPGA Mezzanine Card) standard uses Samtec ASP-134604 (HPC) and ASP-134603 (LPC). Supports 28+ Gbps per lane. Standard on all major FPGA evaluation boards.
Samtec QSE/QTE (Tiger Eye Low-Profile) | Samtec QSE/QTE | Board-to-board (low-profile) | Compact embedded stacking, SOM to carrier, industrial controller board stacking | — | — | 20–80 | 0.50 / 0.80 | N/A (board-to-board) | -55 to +105 | — | Guide posts + press-fit | No | Lower profile than QTH/QSH for space-constrained stacking. Same Tiger Eye contact reliability.
Samtec SEARAY (High-Density Array) | Samtec SEARAY | Board-to-board (ultra-high-density) | FPGA I/O expansion, high-pin-count processor breakout, ASIC test boards, HPC compute boards | — | — | 40–800 (array) | 1.27 | N/A (board-to-board) | -55 to +105 | — | Press-fit array + alignment hardware | No | Massive pin count in array format. Up to 800 I/O in compact footprint. Used for high-pin-count FPGA/ASIC breakout. Not to be confused with BGA — these are separable connectors.
Samtec MECF/MECA (Micro Edge Card) | Samtec MECF/MECA | Board-to-board (edge card) | SSD module edge connector, M.2 alternative, compact compute module insertion, embedded storage modules | — | — | 20–120 | 0.50 / 0.635 | N/A (edge card) | -55 to +105 | — | Card edge insertion + retention clip | No | Micro edge card socket for thin PCB insertion. Alternative to M.2 in custom embedded designs. Samtec provides impedance-matched versions for high-speed signals.
Molex SlimStack (0.4/0.5mm) | Molex SlimStack | Board-to-board (compact) | Smartphone board stacking, tablet PCB interconnect, laptop daughter-card connections, compact wearables | 50V | 0.3A | 10–100 (dual row) | 0.40 / 0.50 | N/A (board-to-board) | -40 to +85 | — | Self-aligning with board locks | No | Molex's fine-pitch B2B family competing with Hirose DF40/DF12. Multiple stacking heights available.
Molex Board-to-Board Mezzanine (75/78 series) | Molex Mezzanine | Board-to-board (high-speed) | Telecom line cards, network processor boards, server mezzanine cards, high-speed backplane daughter cards | — | — | 60–440 | 0.80 / 1.00 | N/A (board-to-board) | -40 to +105 | — | Guide posts + press-fit | No | High-pin-count mezzanine for telecom and server applications. Supports 25Gbps+ per differential pair. Compression mount options for backplane applications.
TE Connectivity MULTI-BEAM (XLE/HD) | TE MULTI-BEAM | Board-to-board (high-power) | Power distribution board stacking, server power mid-plane, EV BMS board interconnect, telecom power shelf | — | 2–100A per beam contact | 2–12 beams | — | N/A (board-to-board) | -55 to +125 | — | Press-fit (large beam contacts) | No | High-current board-to-board using beam contacts instead of pins. Single beam carries 100A+. Used for power planes in server/telecom equipment. Eliminates need for cable harness between power boards.
Amphenol FCI BergStak (0.4/0.5/0.8mm) | Amphenol FCI BergStak | Board-to-board | Consumer electronics PCB stacking, automotive infotainment boards, industrial HMI boards | 30V–50V | 0.3–0.5A | 10–120 | 0.40/0.50/0.80 | N/A (board-to-board) | -40 to +85 | — | Self-aligning with latch | No | Amphenol/FCI's comprehensive B2B family. Cross-competes with Hirose DF40/12 and Molex SlimStack at each pitch point.
Nvidia Jetson Connector (Samtec 699-pin) | Samtec (custom for Nvidia) | Board-to-board (SoM to carrier) | Jetson Orin NX/Nano module to carrier board, Jetson AGX Orin module connector, embedded AI compute modules | — | — | 260-pin (Orin NX/Nano) / 699-pin (AGX Orin) | 0.50 / 0.80 | N/A (module-to-carrier) | -25 to +80 | Nvidia Jetson design guide | Edge card + standoff screws | No | Jetson Orin NX/Nano uses 260-pin SO-DIMM-style edge connector. AGX Orin uses 699-pin Samtec board-to-board. Carrier board design must follow Nvidia's impedance and layout guidelines for high-speed lanes (PCIe Gen 4, USB 3.2, CSI).
SO-DIMM 260-pin (DDR4) / 262-pin (DDR5) | SO-DIMM | Board-to-board (memory module) | Laptop RAM, embedded SBC RAM (some), Jetson module edge connector format, NUC memory, mini-PC memory | 1.2V (DDR4) / 1.1V (DDR5) | Signal current | 260 (DDR4) / 262 (DDR5) | 0.60 | N/A (module slot) | 0 to +85 (commercial) | JEDEC MO-272 (DDR4) / MO-327 (DDR5) | Side clip retention | No | JEDEC-standardized memory module form factor. DDR4 and DDR5 have different key notch positions — cannot be cross-inserted. DDR5 adds on-module voltage regulator (PMIC). Also used as compute module form factor (Jetson, Coral, some Raspberry Pi Compute Modules).
DIMM 288-pin (DDR4) / 288-pin (DDR5) | DIMM | Board-to-board (memory module) | Desktop RAM, server RAM (RDIMM, LRDIMM), workstation memory | 1.2V (DDR4) / 1.1V (DDR5) | Signal current | 288 (DDR4) / 288 (DDR5) | 0.85 | N/A (module slot) | 0 to +85 (commercial) / 0 to +95 (industrial) | JEDEC MO-271 (DDR4) / MO-326 (DDR5) | Side clip retention | No | Full-size DIMM. DDR4 and DDR5 have different key positions. Server RDIMM/LRDIMM adds buffering. DDR5 dual-channel per DIMM (2×32-bit vs DDR4 1×64-bit). ECC variants for server/workstation.
Raspberry Pi Compute Module Connector (Hirose DF40C-100) | Hirose DF40C-100 | Board-to-board (SoM) | Raspberry Pi CM4/CM5 module to carrier board, custom RPi carrier designs, industrial RPi deployments | 50V | 0.3A | 100 (2×50 dual row) | 0.40 | N/A (module-to-carrier) | -25 to +85 | Raspberry Pi CM4/CM5 design guide | Self-aligning B2B (Hirose DF40C) | No | Two Hirose DF40C-100DS connectors per CM4 (200 total contacts). Carries GPIO, PCIe, USB, HDMI, CSI, DSI, Ethernet, power. CM5 uses same connector footprint for backward compatibility.
CATEGORY: 6C — WIRE-TO-BOARD (INDUSTRIAL / SPRING / SCREWLESS)
Phoenix PTSA/PTSM (Push-in PCB Terminal) | Phoenix PTSM/PTSA | Wire-to-board (industrial, tool-free) | Industrial controller PCBs, IoT gateway boards, sensor interface boards, compact PLC designs, LED driver boards | 400V | 8A | 2–24 | 2.5/3.5/5.0 | N/A (board-mount) | -40 to +105 | IEC 60947-7-1, UL 1059 | Push-in spring (tool-free, lever-operated release) | No | Tool-free wire insertion — push stripped wire in, spring clamp grips. Lever or push-button for release. Faster than screw terminals for production wiring. SMD and THT variants.
Wago 2060/2061/2065 PCB SMD (cross-ref Phase 1) | Wago 2060/2061 | Wire-to-board (SMD, lighting) | See Phase 1A. LED modules, compact IoT. | 320V | 9A | 1–3 | 4.0 | N/A (board-mount) | -40 to +105 | IEC 60998 | Push-in spring (SMD mount) | No | Cross-reference. SMD-mountable push-in for lighting industry.
Wago 2604/2606 PCB Terminal Block | Wago 2604/2606 | Wire-to-board (industrial) | Industrial power supply boards, motor driver PCBs, inverter control boards, power distribution PCBs | 400–800V | 12–32A | 2–12 | 5.0/7.5/10.0 | N/A (board-mount) | -40 to +105 | IEC 60947-7-1, UL 1059 | Lever-operated spring cage | No | Lever-actuated cage clamp on PCB. Same lever mechanism as Wago 221 but in PCB-mount form. High-vibration resistance due to spring contact (no screw loosening).
Würth Elektronik WR-TBL Series | Würth WR-TBL | Wire-to-board (multi-pitch) | General-purpose PCB screw terminals, power supply boards, motor controllers, charging stations, Indian industrial PCBs | 300–630V (pitch dependent) | 8–32A (pitch dependent) | 2–24 | 2.54/3.5/3.81/5.0/5.08/7.5/7.62/10.0 | N/A (board-mount) | -40 to +105 | IEC 60998, UL 1059 | Screw / rising cage / spring | No | Würth's comprehensive PCB terminal block range. Covers every standard pitch. Screw, rising cage, and spring cage variants. Rising cage is preferred over standard screw for stranded wire (won't splay strands). Free samples from Würth.
TE Connectivity Buchanan PCB Terminal Block | TE Buchanan | Wire-to-board (industrial) | Legacy industrial PCBs, existing designs using TE terminals, power supply output stages | 300V | 10A | 2–24 | 2.54/3.5/3.81/5.0/5.08 | N/A (board-mount) | -40 to +105 | UL 1059 | Screw clamp | Declining (Phoenix/Wago preferred) | TE's legacy PCB terminal block line. Still available but new designs typically choose Phoenix COMBICON, Wago, or Würth for better availability and documentation.
Keystone / Eurostyle PCB Screw Terminal (generic) | Eurostyle generic | Wire-to-board (budget) | Budget consumer electronics PCBs, LED controllers, cheap motor drivers, home automation modules, student projects | 300V | 10A | 2–12 | 5.0/5.08 | N/A (board-mount) | -25 to +85 | — | Screw clamp | No | Ultra-low-cost generic PCB screw terminals. Often unbranded from Shenzhen. Adequate for low-vibration consumer applications. Blue or green housing typical. Available on AliExpress/LCSC in bulk.
Screwless/Lever PCB Terminal (various) | Various (Phoenix, Wago, Würth) | Wire-to-board (modern industrial) | Modern industrial PCB designs, IoT devices, compact controllers, where tool-free wiring is specified | 300–600V | 8–20A | 2–24 | 3.5/3.81/5.0/5.08 | N/A (board-mount) | -40 to +105 | IEC 60947-7-1 | Lever or push-button spring cage | No | Industry trend: screwless terminals replacing screw terminals on new industrial PCB designs. No screw loosening from vibration. Faster production wiring. Push-in or lever-operated variants.
IDC Ribbon Cable Connector (2x5, 2x7, 2x10, 2x17, 2x20, 2x25) | Generic IDC | Wire-to-board (ribbon cable) | JTAG/SWD debug (2x5 10-pin), Cortex Debug (2x10 20-pin), ISP programming, parallel GPIO buses, old IDE (2x20 40-pin) | — | — | 10/14/16/20/26/34/40/50 | 2.54 | < 0.5m (ribbon cable) | -40 to +85 | — | IDC displacement + polarizing bump/notch | Declining for data, alive for debug | Insulation displacement onto flat ribbon cable. Red stripe = pin 1. Polarizing notch on header prevents reverse insertion. 10-pin (2×5) is standard for ARM SWD/JTAG debug (Segger J-Link, ST-Link). 20-pin ARM standard debug. 40-pin IDE is legacy.
Pogo Pin / Spring-Loaded Contact (PCB-mount) | Various (Mill-Max, AVX, Preci-Dip) | Board-to-board (test/temporary) | PCB test jigs (bed-of-nails), programming fixtures, battery contacts (phones, wearables), magnetic charging docks, CubeSat deployment switches | Depends on pin spec | 1–9A per pin (size dependent) | Custom arrays | 1.27/1.91/2.00/2.54 | N/A (contact interface) | -40 to +150 | — | Spring force (mechanical pressure) | No | Spring-loaded pins for temporary or repeated contact. Bed-of-nails test fixtures use hundreds of pogo pins to test assembled PCBs. Also used as battery contacts in consumer devices. Mill-Max is the premium supplier.
CATEGORY: 6D — CARD EDGE / BACKPLANE / RACK SYSTEMS
PCIe CEM (cross-ref Phase 3) | PCIe CEM | Card edge (compute) | See Phase 3C. GPU, NVMe, FPGA, AI accelerator. | 12V/3.3V | 75W slot | 36–164 | 1.00 | N/A | 0 to +55 | PCIe CEM | Retention clip | No | Cross-reference.
M.2 (cross-ref Phase 3) | M.2 NGFF | Card edge (storage/wireless) | See Phase 3C. NVMe SSD, WiFi, cellular modem. | 3.3V | Varies by key | 52–67 | — | N/A | 0 to +70 | PCI-SIG M.2 | Screw standoff | No | Cross-reference.
CompactPCI (cPCI) — 2mm Hard Metric | CompactPCI | Card edge (telecom/industrial) | Telecom switches, railway control, military ground stations, industrial computing, traffic management, ISRO ground segment | 3.3V/5V/12V | Per pin rating | 47–315 (5 connector positions) | 2.00 (hard metric) | N/A (backplane) | 0 to +55 (commercial) / -40 to +85 (extended) | PICMG 2.0, IEC 61076-4-101 | Card guide + lever ejector | Partial legacy (CompactPCI Serial replacing) | Based on Eurocard 3U/6U form factor. Hot-swap capable. Still deployed in Indian Railways signaling, ISRO ground stations, and telecom central offices. Being replaced by CompactPCI Serial (PCIe-based).
CompactPCI Serial (CPCI-S) | CompactPCI Serial | Card edge (next-gen telecom/mil) | Modern telecom, railway signaling (ETCS/Kavach), defense ground stations, traffic management, rugged computing | 12V | Per pin rating | Up to 250+ per connector (PCIe-based) | — | N/A (backplane) | -40 to +85 (rugged) | PICMG CPCI-S.0 | Card guide + lever ejector | No | PCIe-based successor to parallel cPCI. Supports PCIe Gen 3, USB 3.0, SATA, Ethernet on backplane. Same 3U/6U Eurocard form factor for rack compatibility.
VMEbus (DIN 41612) | VME / DIN 41612 | Card edge (military/legacy industrial) | Military computing (legacy), physics experiments (CERN NIM/CAMAC replacement), older industrial control, nuclear I&C | 5V/3.3V | Per pin rating | 96 (3-row) / 160 (5-row) | 2.54 (rows A/B/C) / 2.00 (rows D/E) | N/A (backplane) | -55 to +85 (mil-grade) | IEEE 1014, ANSI/VITA 1 | Card guide + lever ejector | Legacy (VPX replacing in mil) | VMEbus was THE military/aerospace embedded computing standard for decades. DIN 41612 connector is the iconic 3-row 96-pin backplane connector. Still in service on many fielded military systems. Being replaced by VPX.
VPX / OpenVPX (VITA 46/48) | VPX / VITA 46 | Card edge (modern military/defense) | Modern military embedded computing, radar processing, electronic warfare, UAV compute payloads, shipboard combat systems, Indian Navy CMS | 3.3V/5V/12V | Per pin rating | Multi-region connector (signal + power + I/O) | — | N/A (backplane) | -55 to +85 (conduction-cooled) | VITA 46.0, VITA 48 (mechanical), VITA 65 (OpenVPX) | Wedge-lock conduction cooling + card guide | No | Successor to VME for military. High-speed serial backplane (PCIe Gen 3, 10GbE, Serial RapidIO, InfiniBand). Conduction-cooled variants (VITA 48) for sealed enclosures — no fans/air needed. OpenVPX (VITA 65) standardizes slot profiles. Used on Indian Navy Shivalik-class CMS and DRDO radar systems.
VME64x / VXS (VITA 41) | VME64x / VXS | Card edge (transitional mil/telecom) | Transitional systems between VME and VPX, some radar, sonar, telecom still using VME64x infrastructure | 5V/3.3V | Per pin rating | 160 (5-row DIN 41612) + high-speed connectors | Mixed | N/A (backplane) | -55 to +85 | ANSI/VITA 1.1 (VME64x), VITA 41 (VXS) | Card guide + lever ejector | Declining (VPX replacing) | VME64x added power connectors and improved pin count. VXS added high-speed serial fabric to VME backplane. Bridging generation between VME and VPX.
VITA 57 FMC/FMC+ (Samtec-based, cross-ref 6B) | FMC / FMC+ | Mezzanine card (FPGA I/O) | FPGA daughter cards for ADC/DAC, RF front-ends, high-speed I/O, custom interfaces on Xilinx/Intel FPGA eval boards | 3.3V/12V (via connector) | 1A (3.3V rail) | LPC: 160 / HPC: 400 / FMC+: 560 | — | N/A (mezzanine) | -40 to +85 | VITA 57.1 (FMC), VITA 57.4 (FMC+) | Screw retention + guide pins | No | FPGA Mezzanine Card standard. LPC (Low Pin Count) for simpler I/O, HPC (High Pin Count) for multi-gigabit transceivers, FMC+ extends to 28Gbps+. Samtec Searay/QTH connectors. Standard on all major FPGA eval boards (Xilinx ZCU/Versal, Intel Agilex).
PXI / PXIe (CompactPCI-based) | PXI / PXIe | Card edge (test & measurement) | Automated test equipment (ATE), modular instruments, semiconductor test, production test, military ATE | PXI: 5V/3.3V / PXIe: 12V | Per pin rating | PXI: cPCI-based / PXIe: PCIe-based | — | N/A (backplane) | 0 to +55 | PXI-1 (PXI Hardware Spec), PXI-5 (PXIe) | Card guide + lever ejector | PXI legacy, PXIe current | NI (now part of Emerson) PXI platform for modular test instruments. PXI = CompactPCI + timing/triggering. PXIe = CompactPCI Serial + timing/triggering. 3U form factor. Hundreds of instrument modules available: oscilloscopes, DMMs, signal generators, RF analyzers.
PICMG 1.3 (SHB/SBC Backplane) | PICMG 1.3 | Card edge (industrial computing) | Industrial PC backplanes, rackmount IPCs, machine vision PCs, SCADA workstations | 12V/5V/3.3V | Per slot | PCIe x16 + ISA/PCI legacy | — | N/A (backplane) | 0 to +60 | PICMG 1.3 | Card guide | Declining (COM Express replacing) | System Host Board standard — CPU card plugs into passive backplane. Allows CPU upgrade without changing I/O cards. Being replaced by COM Express modular SBCs in new designs.
COM Express (Samtec/TE connectors) | COM Express | Board-to-board (SoM) | Ruggedized industrial SBCs, medical imaging PCs, military mission computers, vision processing, autonomous vehicle compute | Various (module supplies) | Module-dependent | Mini: 220 / Compact: 220 / Basic: 440 / Extended: 440 | — | N/A (module-to-carrier) | -40 to +85 (industrial) | PICMG COM.0 Rev 3.1 | Connector + screw standoffs | No | Computer-on-Module standard. CPU module with standard connector plugs into custom carrier board. Carrier has application-specific I/O, module has compute. Types: Mini (84×55mm), Compact (95×95mm), Basic (125×95mm). Allows CPU upgrade without carrier redesign. Intel and AMD processors.
SMARC (Smart Mobility Architecture) | SMARC | Board-to-board (SoM, embedded) | ARM-based embedded systems, IoT gateways, edge AI compute, digital signage, vending machines, drones, robots | Module supplies | Module-dependent | 314 (MXM 3.0 connector) | — | N/A (module-to-carrier) | -40 to +85 (industrial) | SGET SMARC 2.1 | MXM connector + screws | No | ARM-focused SoM standard (though x86 also possible). Uses MXM 3.0 connector (originally designed for mobile GPU modules). Smaller than COM Express. Popular for NXP i.MX8, Qualcomm, Rockchip, Nvidia Jetson alternative platforms.
Qseven (Q7) | Qseven | Board-to-board (SoM, compact) | Ultra-compact embedded SBCs, handheld devices, portable instruments, compact robotics controllers | Module supplies | Module-dependent | 230 (MXM connector) | — | N/A (module-to-carrier) | -40 to +85 | SGET Qseven 2.1 | MXM connector + screws | No | Smaller than SMARC (70×70mm). Same MXM connector family. Designed for ultra-compact, low-power embedded. x86 and ARM options.
CATEGORY: 6E — SPECIALIZED PCB CONNECTORS
SIM Card Socket (Nano/Micro/Mini) | SIM card socket | Board-to-card (telecom) | Cellular modems, IoT devices with LTE/5G, GPS trackers, SBCs with cellular (Sixfab, Waveshare), M2M gateways | 1.8V / 3.0V | Signal current | 6 (Nano) / 8 (Micro/Mini) | — | N/A (board-mount) | -25 to +85 | ETSI TS 102 221, ISO 7816 | Push-push or push-pull tray | No | Nano-SIM (4FF) is current standard. eSIM (embedded) is replacing physical SIM in some devices. Push-push mechanism: push to insert, push again to eject. Some use tray (iPhone-style, board-soldered).
SD/MicroSD Card Socket | SD card socket | Board-to-card (storage) | Raspberry Pi, cameras, data loggers, audio recorders, 3D printers (Marlin), embedded Linux boot media | 3.3V | Signal current (UHS: up to 100mA) | SD: 9 / MicroSD: 8 | — | N/A (board-mount) | -25 to +85 | SD Association spec, SDIO | Push-push spring eject or friction hold | No | MicroSD is dominant. SD UHS-I: 104MB/s, UHS-II: 312MB/s (extra row of pins). SDIO variant carries peripheral I/O (WiFi, BT) instead of storage. RPi boot from MicroSD is the most common use case in embedded.
USB Type-A PCB Socket (horizontal/vertical) | USB-A socket | Board-to-peripheral | USB host port on PCBs, Raspberry Pi USB, industrial PC USB, embedded device USB host | 5V | 0.5A (USB 2.0) / 0.9A (USB 3.x) | 4 (USB 2.0) / 9 (USB 3.x) | 2.00 | N/A (board-mount) | -25 to +85 | USB 2.0/3.2 | Friction + through-hole shield tabs | No | Through-hole or SMD PCB mount. Shield tabs provide mechanical retention and grounding. USB 3.x socket (blue) has additional pin row at back.
USB Type-C PCB Receptacle | USB-C receptacle | Board-to-peripheral (universal) | Embedded device USB-C port, Raspberry Pi 5 power input, Jetson carrier USB-C, modern dev board programming/power port | 5V–48V (with PD) | Up to 5A (with PD) | 24 (16 unique + 8 ground duplicates) | — | N/A (board-mount) | -25 to +85 | USB Type-C spec | Friction (reversible) | No | Mid-mount and top-mount PCB variants. CC pins require 5.1kΩ pulldown for basic sink (power consumer). For USB PD, dedicated PD controller IC required. 16-pin simplified variant available for USB 2.0-only applications.
RJ45 PCB Jack (with integrated magnetics) | RJ45 Tab-Up/Down | Board-to-peripheral (Ethernet) | Ethernet port on PCBs, Raspberry Pi Ethernet, switch boards, industrial controller Ethernet, IoT gateways | 1500V isolation (magnetics) | PoE rated (some) | 8 + shield + LED pins | — | N/A (board-mount) | -40 to +85 | IEEE 802.3, TIA-568 | Tab latch (molded into jack) | No | Integrated magnetics (Bob Smith termination inside) simplify PCB design — eliminates external transformer. Tab-up and tab-down variants for different PCB orientations. LED indicators (green=link, amber=activity) integrated. PoE-rated jacks have reinforced contacts.
DC Barrel Jack PCB Mount | DC Barrel PCB | Board-to-peripheral (power input) | Arduino power input, router boards, small embedded PCBs, lab power supplies, 3D printer controller boards | 24V typical | 5A | 3 (center pin + sleeve + switch) | — | N/A (board-mount) | -20 to +80 | — | Friction (push-in barrel) | No | PCB-mount barrel jack. Third pin is normally-closed switch that opens when plug is inserted — can be used for automatic battery/external power switching. 2.1mm and 2.5mm center pin variants.
Coin Cell Battery Holder (CR2032/CR2025) | Various | Board-to-battery | RTC backup battery, BIOS/CMOS battery, IoT sleep-mode power, BLE beacons, small sensor nodes | 3V (lithium coin cell) | ~20mA max (coin cell limit) | 2 (+ and -) | — | N/A (board-mount) | -20 to +70 | IEC 60086 | Spring clip retention | No | Through-hole or SMD variants. Horizontal and vertical mounting. Critical detail: some holders have polarity protection, some don't — reverse insertion shorts the cell. CR2032 is the dominant size.
Battery Holder (AA/AAA/18650) | Various (Keystone, MPD) | Board-to-battery | Handheld devices, remote controls, sensor nodes, IoT field devices, 18650 battery packs, LED flashlight PCBs, battery-powered robots | 1.5V (alkaline) / 3.7V (18650) | Cell-dependent | 2 per cell (spring + flat contact) | — | N/A (board or chassis mount) | -20 to +60 | IEC 60086 (primary) / IEC 62133 (secondary) | Spring tension + plastic retainer | No | PCB-mount or chassis-mount. 18650 holders critical for DIY battery packs and BMS projects. Keystone 1042/1043 series is industry standard for 18650.
Blade Fuse PCB Holder (ATO/Mini) | Blade Fuse PCB | Board-to-fuse (circuit protection) | Automotive PCBs, power distribution boards, BMS boards, ESC boards, drone power boards | 32V DC | 1–40A (fuse dependent) | 2 (blade contacts) | — | N/A (board-mount) | -40 to +125 | SAE J1284, ISO 8820 | Spring clip friction | No | PCB-mount holder accepts standard automotive blade fuses. Through-hole or surface-mount. Allows field-replaceable fusing on PCBs without soldering.